## Definition
Column | Value | Comment
id | 82
classification_Name | CIRCOMOD_material_processing_technologies
dimension | 7
description | List of material processing technologies and components used for database of CIRCOMOD EU project
mutually_exclusive | False
collectively_exhaustive | False
general | False
created_from_dataset | False
reference | None
reserve1
reserve2
reserve3
meaning_attribute1 | process, technology or component/sub-process
meaning_attribute2
meaning_attribute3
meaning_attribute4
meaning_attribute5
meaning_attribute6
meaning_attribute7
meaning_attribute8
meaning_attribute9
meaning_attribute10
meaning_attribute11
meaning_attribute12
meaning_attribute13
meaning_attribute14
meaning_attribute15
Metadata
File compiled by | Stefan Pauliuk
Date | 2024-11-11
Source | None
Comment | None

## Items
id | classification_id | parent_id | description | reference | attribute1_oto | attribute2_oto | attribute3_oto | attribute4_oto | attribute5_anc | attribute6_anc | attribute7_anc | attribute8_anc | attribute9_anc | attribute10_anc | attribute11_anc | attribute12_anc | attribute13_anc | attribute14_anc | attribute15_anc
1 | 82 |  |  |  | all units
2 | 82 |  |  |  | steam cracker
3 | 82 |  |  |  | CCS unit
4 | 82 |  |  |  | electric steam cracker
5 | 82 |  |  |  | POX unit
6 | 82 |  |  |  | methanol synthesis unit
7 | 82 |  |  |  | MTO unit
8 | 82 |  |  |  | hydrogen burners
9 | 82 |  |  |  | NOx abatement unit
10 | 82 |  |  |  | pyrolysis unit
11 | 82 |  |  |  | hydrotreater
12 | 82 |  |  |  | PDH
13 | 82 |  |  |  | C3 splitter
14 | 82 |  |  |  | C4 extraction
15 | 82 |  | Clinker production - conventional. Includes raw mill, pre-heater, pre-calciner, rotary kiln with cooler, simple exhaust heat recovery, and fuel preparation. |  | [IMAGE] Standard dry feed rotary kiln |  |  |  | Regional scope: Global | Non-metallic minerals | Cement clinker, dry feed rotary kiln | secondary data, model input/literature
16 | 82 |  | Clinker production - conventional. Includes raw mill, more efficient pre-heaters and pre-calciners, rotary kiln with cooler, simple exhaust heat recovery, fuel preparation, improved process and fuel control systems, and improved cooling/heating recovery systems. |  | [IMAGE] Efficient dry feed rotary kiln |  |  |  | Regional scope: Global | Non-metallic minerals | Cement clinker, efficient dry feed rotary kiln | secondary data, model input/literature
17 | 82 |  | Clinker production with on-site post-combustion Carbon Capture and Storage (CCS) - alternative. Includes raw mill, more efficient pre-heaters and pre-calciners, rotary kiln with cooler, simple exhaust heat recovery, fuel preparation, improved process and fuel control systems, and improved cooling/heating recovery systems. |  | [IMAGE] Efficient dry feed rotary kiln + on-site CCS |  |  |  | Regional scope: Global | Non-metallic minerals | Cement clinker, efficient dry feed rotary kiln + on-site ccs | secondary data, model input/literature
18 | 82 |  | Clinker production with oxy-fuel Carbon Capture and Storage (CCS) - alternative. Includes raw mill, more efficient pre-heaters and pre-calciners, rotary kiln with cooler, simple exhaust heat recovery, fuel preparation, improved process and fuel control systems, and improved cooling/heating recovery systems. |  | [IMAGE] Efficient dry feed rotary kiln + oxy-combustion CCS |  |  |  | Regional scope: Global | Non-metallic minerals | Cement clinker, efficient dry feed rotary kiln + oxy-combustion ccs | secondary data, model input/literature
19 | 82 |  | The most widespread type of cement – Portland (OPC) – is made of 95 % clinker, and of additives for the remaining part. Since clinker production is highly energy-intensive, the possibility of mixing it with some inert material (with negligible energy intensity, thus low GHG emissions generated during its production), or even with scrap from other processes, has been widely studied to reduce costs and emissions in the sector. Generally, granulated furnace blast scrap (GFBS) and fly ash, produced from coal combustion, are used, along with raw materials like natural pozzolans and limestone, depending on local availability. |  | [Open-IDTD] Blended cement |  |  |  | Regional scope: Global | Non-metallic minerals | Cement, blended cement | secondary data, model input/literature
20 | 82 |  | It is an emerging alternative to standard cement, characterized by lower energy consumption and environmental costs, exist, even if not yet well-established in the sector. A series of binders, generically known as alkali-activated cement (AAC), constitute the most prominent of such alternatives. |  | [Open-IDTD] Alkali-activated cement |  |  |  | Regional scope: Global | Non-metallic minerals | Cement, alkali-activated cement | secondary data, model input/literature
21 | 82 |  | It is one of the four main cement phases present in the standard OPC. In belite cements, however, the share of belite is brought up to 40 ÷ 50 %. Clinker is here produced with a low lime saturation factor (LSF) – the ratio of CaO to the other oxides – here in the range 0.72 ÷ 0.80 (in the case of OPC clinker, LSF = 0.90 ÷ 0.98), involving the 19 % lower CO2 emissions from calcination (408.5 kg(CO2)/t(cmt)) with respect to the standard process. |  | [Open-IDTD] Belite cement |  |  |  | Regional scope: Global | Non-metallic minerals | Cement, belite cement | secondary data, model input/literature
22 | 82 |  | It is the most common process currently employed to produce clinker. The raw materials are ground and dried in the form of a flowable powder. This kind of plants can be fueled by different sources – natural gas, oil, biomass or coal – and their efficiency can be increased with the implementation of energy-recovery systems (through multi-stage pre-heating, with the use of waste energy to pre-heat the raw material flow). |  | [Open-IDTD] Standard dry feed rotary kiln |  |  |  | Regional scope: Global | Non-metallic minerals | Cement clinker, dry feed rotary kiln | secondary data, literature
23 | 82 |  | The wet version of the clinker production process is less efficient than its dry correspondent. The slurry flow getting into the kiln to produce clinker has 40÷45 % of water content and naturally a portion of the heat supplied in the in process provokes water evaporation. The wet process is preferred where raw materials are available with a moisture content higher than 20 % (and up to 45 %). |  | [Open-IDTD] Wet clinker |  |  |  | Regional scope: Global | Non-metallic minerals | Cement clinker, wet feed rotary kiln | secondary data, literature
24 | 82 |  | Post-combustion CCS is the main candidate for large-scale deployment of carbon capture in the cement industry. During combustion, mineral decomposition frees a significant amount of CO2 and the pre-combustion techniques would be inefficient. The most promising post-combustion technique is the one based on chemical absorption with amines. |  | [Open-IDTD] Dry cl. w/ post-comb. CCS |  |  |  | Regional scope: Global | Non-metallic minerals | Cement clinker, efficient dry feed rotary kiln + on-site ccs | secondary data, literature
25 | 82 |  | The main alternative to absorption techniques in the cement sector is the use of pure oxygen to fuel the process instead of air (oxy-fuel combustion), in order to obtain an outflow of pure CO2 that can be easily captured. The plant layout is different from the standard configuration with air, so the post-combustion option is usually preferred because of its easier retrofitting. |  | [Open-IDTD] Dry cl. w/ oxyfuel CCS |  |  |  | Regional scope: Global | Non-metallic minerals | Cement clinker, efficient dry feed rotary kiln + oxy-combustion ccs | secondary data, literature
26 | 82 |  | Steelmaking with Standard Coal blast furnace and Basic Oxygen Furnace. |  | [IMAGE] Blast Furnace + Basic Oxygen Furnace |  |  |  | Regional scope: Global | Iron and steel | Crude steel, blast furnace + basic oxygen furnace | secondary data, model input/literature
27 | 82 |  | Steelmaking with Direct Reduced Iron and Electric Arc Furnace |  | [IMAGE] Direct Reduced Iron + Electric Arc Furnace |  |  |  | Regional scope: Global | Iron and steel | Crude steel, direct reduced iron + electric arc furnace | secondary data, model input/literature
28 | 82 |  | Steelmaking with Standard EAF/scrap route |  | [IMAGE] Standard Electric Arc Furnace - Scrap |  |  |  | Regional scope: Global | Iron and steel | Recycled steel, standard electric arc furnace - scrap | secondary data, model input/literature
29 | 82 |  | Steelmaking with Efficient Coal blast furnace/ BOF (includes premium for Preventive maintenance BOF, energy monitoring and management systems BOF, sinter plant heat recovery, and energy monitoring and management systems EAF) |  | [IMAGE] Modernized Blast Furnace + Basic Oxygen Furnace |  |  |  | Regional scope: Global | Iron and steel | Crude steel, blast furnace + basic oxygen furnace | secondary data, model input/literature
30 | 82 |  | Steelmaking with Standard Coal blast furnace / BOF route + CO2 capture |  | [IMAGE] Blast Furnace + Basic Oxygen Furnace w/ CO2 capture |  |  |  | Regional scope: Global | Iron and steel | Crude steel, blast furnace + basic oxygen furnace + ccs | secondary data, model input/literature
31 | 82 |  | Steelmaking with Smelting reduction + BOF route (Based on COREX technology) |  | [IMAGE] Smelting reduction + Basic Oxygen Furnace |  |  |  | Regional scope: Global | Iron and steel | Crude steel, smelting reduction + basic oxygen furnace | secondary data, model input/literature
32 | 82 |  | Steelmaking with Smelt reduction + BOF route + CO2 capture (Based on COREX technology) |  | [IMAGE] Smelting reduction + Basic Oxygen Furnace w/ CO2 capture |  |  |  | Regional scope: Global | Iron and steel | Crude steel, smelting reduction + basic oxygen furnace + ccs | secondary data, model input/literature
33 | 82 |  | Steelmaking with DRI EAF route + CCS |  | [IMAGE] Direct Reduced Iron + Electric Arc Furnace w/ CO2 capture |  |  |  | Regional scope: Global | Iron and steel | Crude steel, direct reduced iron + electric arc furnace + ccs | secondary data, model input/literature
34 | 82 |  | Steelmaking with Modernized Blast furnace plus premium for BOF gas and sensible heat recovery, Coke dry quenching, Top gas pressure recovery and recovery of Blast Furnace gas, and Foamy slag practive oxyfuel burners/lancers. |  | [IMAGE] Top Gas Recycling Blast Furnace + Basic Oxygen Furnace |  |  |  | Regional scope: Global | Iron and steel | Crude steel, top gas recycling blast furnace + basic oxygen furnace | secondary data, model input/literature
35 | 82 |  | Steelmaking with technology equivalent to Top Gas Recycling Blast furnace/BOF plus premium for continuous casting, near net shape casting, injection of natural gas at 140 kg/thm, and pulverized coal injection to 225 kg/thm. |  | [IMAGE] Top Gas Recycling Blast Furnace BAT + Basic Oxygen Furnace |  |  |  | Regional scope: Global | Iron and steel | Crude steel, top gas recycling blast furnace + basic oxygen furnace | secondary data, model input/literature
36 | 82 |  | Steelmaking with technology equivalent to Top Gas Recycling Blast furnace/BOF plus premium for continuous casting, near net shape casting, injection of natural gas at 140 kg/thm, and pulverized coal injection to 225 kg/thm w/ CO2 capture. |  | [IMAGE] Top Gas Recycling Blast Furnace BAT + Basic Oxygen Furnace w/ CO2 capture |  |  |  | Regional scope: Global | Iron and steel | Crude steel, top gas recycling blast furnace + basic oxygen furnace + ccs | secondary data, model input/literature
37 | 82 |  | Steelmaking with Hydrogen-based DRI/EAF |  | [IMAGE] Hydrogen Direct Reduced Iron + Electric Arc Furnace |  |  |  | Regional scope: Global | Iron and steel | Crude steel, hydrogen direct reduced iron + electric arc furnace | secondary data, model input/literature
38 | 82 |  | Steelmaking with Electrowinning (Based on SIDERWIN) |  | [IMAGE] Electrowinning + Electric Arc Furnace |  |  |  | Regional scope: Global | Iron and steel | Crude steel, electrowinning + electric arc furnace | secondary data, literature
39 | 82 |  | The most used two-step production process for steel. The blast furnace reduces iron ore into pig iron, also called hot metal – the chief ingredient used to make the steel – in this case through oxidation of carbon and silicon of the pig iron in a basic oxygen furnace. Further processing in the basic oxygen furnace provides crude steel. |  | [Open-IDTD] Blast Furnace + Basic oxygen Furnace |  |  |  | Regional scope: Global | Iron and steel | Crude steel, blast furnace + basic oxygen furnace | secondary data, literature
40 | 82 |  | Steel is produced starting from solid iron, derived from the direct reduction of iron ore, processed in an electric arc furnace . In the direct reduction process, natural gas is used as fuel for the reduction of iron ore, and the produced steel has lower quality with respect to the BF-BOF product. Several technology options exist for the DRI steelmaking route, according to either the kind of employed reactor (shaft furnace, rotary kiln, rotary hearth furnace of fluidized bed reactor) or the type of iron ore feedstock (pellets and lump ore, or fines and concentrates) . The most widely used process for direct reduction the Midrex shaft furnace technology. |  | [Open-IDTD] Direct Reduced Iron + Electric Arc Furnace |  |  |  | Regional scope: Global | Iron and steel | Crude steel, direct reduced iron + electric arc furnace | secondary data, literature
41 | 82 |  | as alternative to the DRI, ferrous scrap can be used in an electric arc furnace to produce liquid steel. Even if many different variations of the process exist, and the scrap is often mixed with DRI and pig iron, the best practice here described envisages uniquely the use of scrap steel. The use of scrap makes it possible to skip a part of the process, and namely the reduction of iron ore, shrinking the related energy intensity making this steelmaking route a valuable option, often limited only by scarcity of scrap steel or the quality of the amount available. |  | [Open-IDTD] Standard Electric Arc Furnace - Scrap |  |  |  | Regional scope: Global | Iron and steel | Recycled steel, standard electric arc furnace - scrap | secondary data, literature
42 | 82 |  | the most recent technological development commercially available in steelmaking, smelting reduction, allows the production of hot metal from iron ore without coke . The two existing alternatives for smelting reduction plants are COREX and FINEX, the latter being a further development of the first allowing the direct use of fine ore. However, COREX is the main technology and is considered the reference for this process . COREX is a two-stage process : in the first stage, the iron ore is reduced by gases produced in the second stage. The second stage is, indeed, the smelter-gasifier unit, in which iron smelting takes place, along with the gasification of coal through oxygen. The hot metal produced is then fed into a traditional basic oxygen furnace to produce crude steel. The environmental benefits, due to the absence of coke in the process, make this technology very interesting. |  | [Open-IDTD] Smelting reduction + Basic oxygen Furnace |  |  |  | Regional scope: Global | Iron and steel | Crude steel, smelting reduction + basic oxygen furnace | secondary data, literature
43 | 82 |  | An enhancement of the traditional scheme, but accounting for an additional electricity, consumed for carbon capture by the simplest available technique, namely the Pressure Swing Adsorption PSA (the process is considered as available starting from 2020). |  | [Open-IDTD] Blast Furnace + Basic oxygen Furnace w/ CO2 capture |  |  |  | Regional scope: Global | Iron and steel | Crude steel, blast furnace + basic oxygen furnace + ccs | secondary data, literature
44 | 82 |  | Also called ULCOS blast furnace, it is a technology developed within the Ultra-Low CO2 steelmaking (ULCOS) program, and considered available starting from 2020. The top gas produced by the BF is collected, treated and re-used in order to reduce coke use for iron ore reduction. Furthermore, the BF-TGR also works with pure oxygen instead of air, in order to increase CO2 concentration in the top gas and simplify carbon capture . |  | [Open-IDTD] Top Gas Recycling Blast Furnace BAT + Basic oxygen Furnace w/ CO2 capture |  |  |  | Regional scope: Global | Iron and steel | Crude steel, top gas recycling blast furnace + basic oxygen furnace + ccs | secondary data, literature
45 | 82 |  | The implementation of CCS in a DRI-EAF plant allows this technology to be environmentally viable in the future, while keeping the advantages of this kind of route. |  | [Open-IDTD] Direct Reduced Iron + Electric Arc Furnace w/ CO2 capture |  |  |  | Regional scope: Global | Iron and steel | Crude steel, direct reduced iron + electric arc furnace + ccs | secondary data, literature
46 | 82 |  | A very promising variation to the traditional DRI-EAF route is the use of hydrogen instead of natural gas to reduce the iron, in the hydrogen direct reduction (HDR) process. Hydrogen, produced by a clean source – generally identified in an electrolyzer – is fed into a shaft containing pre-heated iron ore to reduce it into hot briquetted iron, ready to undergo the second part of the process in a standard EAF. Despite there is so far very little information on HDR processes in scientific literature, a commercial plant of this type is already in operation in Trinidad [12]. |  | [Open-IDTD] Hydrogen Direct Reduced Iron + Electric Arc Furnace |  |  |  | Regional scope: Global | Iron and steel | Crude steel, hydrogen direct reduced iron + electric arc furnace | secondary data, literature
47 | 82 |  | HIsarna is a next generation process at the pilot stage, very similar to a blast furnace, but producing direct reduced iron, developed by Tata Steel and Rio Tinto within the framework of the ULCOS program, with the aim of reducing the economic burden behind the production of steel while reducing the environmental impact of this sector, due to the absence of coke use in the process. The key improvement is in the possibility to skip the coking and agglomeration phase, directly introducing iron ore and coal in a specifically designed furnace. |  | [Open-IDTD] Hisarna |  |  |  | Regional scope: Global | Iron and steel | Crude steel, hisarna | secondary data, literature
48 | 82 |  | The ULCOS project contemplates a second stage for the development of HIsarna, where CCS would be introduced. The techniques identified for capture are the PSA and the Vacuum Pressure Swing Adsorption VPSA (the injection of pure oxygen, instead of air, makes HIsarna suitable for CCS) . HIsarna with CCS works just as its standard correspondent but allowing 80 % CO2 emission reduction with respect to the current BF . |  | [Open-IDTD] HIsarna w/ CCS |  |  |  | Regional scope: Global | Iron and steel | Crude steel, hisarna w/ CCS | secondary data, literature
49 | 82 |  | A DRI technology born within the context of the ULCOS program . Although it is not very different from a DRI-EAF best practice, it envisages the use of VPSA for CCS, to cut down CO2 emissions, but with a large use of electricity and higher additional costs for such a complex system. Moreover, the use of oxygen instead of air produces a flow of concentrated as off-gas, easing the capture process . |  | [Open-IDTD] Ulcored |  |  |  | Regional scope: Global | Iron and steel | Crude steel, ulcored | secondary data, literature
50 | 82 |  | In Ulcolysis, the decomposition of iron ore into oxygen and liquid metal happens at 1500 °C, without the use of coal. After electrowinning, the reduced iron ore is passed through an EAF for steelmaking , . |  | [Open-IDTD] Ulcolysis |  |  |  | Regional scope: Global | Iron and steel | Crude steel, ulcolysis | secondary data, literature
51 | 82 |  | Ulcowin consists of an aqueous electrolysis of iron oxide at 110 °C, performed using coal as fuel , . |  | [Open-IDTD] Ulcowin |  |  |  | Regional scope: Global | Iron and steel | Crude steel, ulcowin | secondary data, literature
52 | 82 |  | Regarding the production of ferroalloys, they include a vast category of alloys of iron, chromium, silicon, manganese and others. The combined production of ferrochromium FeCr, ferromanganese FeMn, ferrosilicon FeSi and silicomanganese SiMn has constituted the largest part of global ferroalloys production during the last 20 years (88 % in 2002, 72 % in 2011 and 65 % in 2015, thus highlighting a constantly decreasing trend ), so a single technology is used to aggregate all ferroalloys (since data for energy consumption are only available for the most traditional ferroalloys), and its energy consumption is made up by the weighted average of values related to the production of the mentioned ferroalloys between 2011 and 2015. On the other hand, the JRC-EU-TIMES only considers ferrochromium as representative for the entire production field. |  | [Open-IDTD] Ferroalloys |  |  |  | Regional scope: Global | Iron and steel | Ferroalloys, top-down representation | secondary data, literature
53 | 82 |  | Copper production occurs through a smelting process, and 50 % of global production makes use of the Outokumpu flash smelter, which combines the steps needed for copper production into a single process. The smelter produces copper concentrate (matte), further treated and refined to obtain 99.99 % pure copper, and slag . |  | [Open-IDTD] Copper production |  |  |  | Regional scope: Global | Non-ferrous metals | Copper, | secondary data, literature
54 | 82 |  | Zinc is third most used non-ferrous metal, behind aluminum and copper . It is used in the production of alloys such as brass. Zinc can be produced via either pyrometallurgical (smelting) or hydrometallurgical (electrolysis) process, with the latter accounting for more than 90 % of global material output . Anyway, the use of refined scrap for reducing the energy requirement is always involved, thus a single process (hydrometallurgical) is suitable to represent the whole production. |  | [Open-IDTD] Zinc production |  |  |  | Regional scope: Global | Non-ferrous metals | Zinc, hydrometallurgical process | secondary data, literature
55 | 82 |  | Tin production, which we consider in view of its key role in the manufacturing of Low-Critical Temperature Superconductors (LTS), stood at just 264 t/year in 2004, a quantity more than 50 times lower than for copper . In recent years, demand for tin has increased, but kept stable between 330 ÷ 370 t/year, of which 50 ÷ 70 t/year provided through recycling processes. Tin is produced through two-stage purification of its ore, via smelting and refining procedures. 80 % of global tin resources are constituted by alluvial ore, and at a global level there is no reason to suggest that remaining tin deposits will be unable to sustain a long term, gradual upward trend in primary mined tin well into the future. |  | [Open-IDTD] Tin production |  |  |  | Regional scope: Global | Non-ferrous metals | Tin, smelting + refining | secondary data, literature
56 | 82 |  | Titanium is mostly consumed in form of titanium oxide TiO2, while titanium sponge metal makes the rest of total demand. Titanium ore can be retrieved from ilmenite and rutile, with the former mineral accounting for almost 90 % of world’s consumption of titanium minerals. Titanium is mostly consumed in form of titanium oxide TiO2, while titanium sponge metal makes the rest of total demand. Titanium ore can be retrieved from ilmenite and rutile, with the former mineral accounting for almost 90 % of world’s consumption of titanium minerals. The main production is denominated Kroll process . |  | [Open-IDTD] Kroll process |  |  |  | Regional scope: Global | Non-ferrous metals | Titanium, kroll process | secondary data, literature
57 | 82 |  | Niobium is a pretty rare element which has been increasingly requested for innovative technological applications. In particular, superconductors employed in cutting-edge energy production technologies, for instance the magnetic-confinement nuclear fusion machines , are actually made by niobium-based compounds (LTS). The current identified resources of niobium are located predominantly in Brazil (around), where just few companies control niobium extraction and refining. Among them, CBMM supplies approximately of the niobium products, of which are represented by ferroniobium. Energy intensity values were obtained by using CBMM energy consumption report. |  | [Open-IDTD] Niobium production |  |  |  | Regional scope: Global | Non-ferrous metals | Niobium, ? | secondary data, literature
58 | 82 |  | The predominant traditional technology to produce alumina is the Bayer process. Alumina is almost exclusively used for aluminum manufacturing. Bauxite is the main ore employed, so the first step consists in crushing the bauxite and purifying it by means of the Bayer process. In the Bayer process, currently adopted to produce 90 % of alumina worldwide the bauxite is washed in a hot solution of sodium hydroxide, which leaches aluminum from the bauxite. The aluminum is precipitated out of the solution in form of aluminum hydroxide. Al(OH)3. In the last stage, calcination, the hydrate is heated to temperatures of ~ 1000 °C. Under these conditions, Al(OH)3 is converted to alumina Al2O3. |  | [Open-IDTD] Bayer process |  |  |  | Regional scope: Global | Non-ferrous metals | Alumina, bayer process | secondary data, literature
59 | 82 |  | It is the commercially established production process for aluminum (it gives 95% of the aluminum production), starting from alumina. Even if two version of the process exist, the one base on pre-baked carbon anodes has become predominant. In this process aluminum is produced by the electrolytic reduction of alumina, dissolved in a molten bath of mainly sodium aluminum fluoride (cryolite) at ~ 960 °C. The importance of energy over total cost for producing aluminum is huge. For this reason, the process requires constant improvements in terms of efficiency. |  | [Open-IDTD] Hall-Héroult |  |  |  | Regional scope: Global | Non-ferrous metals | Aluminium, hall-héroult | secondary data, literature
60 | 82 |  | Secondary aluminum is produced from scrap metal (thus without the strict need for alumina), either “new” scrap from production and manufacturing or “old” scrap from recycled aluminum. |  | [Open-IDTD] Secondary aluminum |  |  |  | Regional scope: Global | Non-ferrous metals | Recycled aluminium, ? | secondary data, literature
61 | 82 |  | Since anodes have to be continuously replaced during the standard Hall-Héroult process, implying additional costs and energy consumption, sectoral R&D have been trying to develop alternative anodes which do not get eroded by chemical transformations. Commercial deployment of inert anodes is expected by 2030. However, these anodes would require the support of a second technology, wettable cathodes, i.e. inert titanium diboride TiB2 cathodes which allow the reduction of the anode-cathode distance . |  | [Open-IDTD] Inert anodes |  |  |  | Regional scope: Global | Non-ferrous metals | Aluminium, inert anodes | secondary data, literature
62 | 82 |  | It is the only non-electrochemical process that has shown potential for aluminum production. This technology has been the subject to extensive research for more than 45 years, but commercial availability is not expected before 2050 . |  | [Open-IDTD] Carbothermic reduction |  |  |  | Regional scope: Global | Non-ferrous metals | Aluminium, carbothermic reduction | secondary data, literature
63 | 82 |  | The reduction of hydrated alumina silicate (or more commonly kaolinite) Al2O3 ∙ 2 SiO2 has the potential to earn some consideration over the traditional route to produce aluminum, on the long term . |  | [Open-IDTD] Kaolinite reduction |  |  |  | Regional scope: Global | Non-ferrous metals | Aluminium, kaolinite reduction | secondary data, literature
64 | 82 |  | The most widespread types of kiln is the long rotary kiln (LRK), that accounts for the 90 % of the production in the USA. |  | [Open-IDTD] Long rotary kiln |  |  |  | Regional scope: Global | Non-metallic minerals | Lime, long rotary kiln | secondary data, literature
65 | 82 |  | The melting process is supplied with fossil fuels. |  | [Open-IDTD] Fossil fuel-fired furnace |  |  |  | Regional scope: Global | Non-metallic minerals | Glass, fossil fuel-fired furnace | secondary data, literature
66 | 82 |  | The melting process is supplied with electricity. |  | [Open-IDTD] All electric furnace |  |  |  | Regional scope: Global | Non-metallic minerals | Glass, all electric furnace | secondary data, literature
67 | 82 |  | Ceramics involve a very diverse range of products, which in turn require a large variety of raw materials, according to the desired quality and characteristics. By the way, the main steps in the manufacture of ceramic products are largely independent of the materials used and the final product. |  | [Open-IDTD] Ceramics |  |  |  | Regional scope: Global | Non-metallic minerals | Ceramics production | secondary data, literature
68 | 82 |  | Steam craking based on ethane. |  | [Open-IDTD] Ethane SC |  |  |  | Regional scope: Global | Chemicals | olefins, steam cracking | secondary data, literature
69 | 82 |  | Steam craking based on gas oil. |  | [Open-IDTD] Gas oil SC |  |  |  | Regional scope: Global | Chemicals | olefins, steam cracking | secondary data, literature
70 | 82 |  | Steam cracking based on LPG. |  | [Open-IDTD] LPG SC |  |  |  | Regional scope: Global | Chemicals | olefins, steam cracking | secondary data, literature
71 | 82 |  | A typical steam cracking process is made of three sections [30]. The first includes pyrolysis, a high-temperature stage with subsequent gradual quenching, where olefins are generated in gaseous form and steam is produced and recirculated in the plant to be re-utilized in this same stage. In the second section, primary fractionation/compression occurs: liquid matters (when oil-based feedstocks are involved) undergo a primary fractionation, while gases (when natural gas-based feedstocks are involved) are subject to compression; products of this section are fuel oil and BTX, or aromatic gasoline containing BTX. In the last section, product recovery/separation, a separation process through distillation, refrigeration and extraction. |  | [Open-IDTD] Naphtha SC |  |  |  | Regional scope: Global | Chemicals | olefins, steam cracking | secondary data, literature
72 | 82 |  | A process specifically aiming to produce propylene C3H6. |  | [Open-IDTD] PDH |  |  |  | Regional scope: Global | Chemicals | olefins, propane dehydrogenation | secondary data, literature
73 | 82 |  | It is a recently-demonstrated catalyst-based technology allowing 20 % energy savings with respect to the global average naphtha-based steam cracking, available on commercial scale starting from 2010 . |  | [Open-IDTD] Naphtha CC |  |  |  | Regional scope: Global | Chemicals | olefins, catalytic cracking | secondary data, literature
74 | 82 |  | the methanol-to-olefins route is a commercial-stage technology more energy-intensive than steam cracking, since it includes the methanol production stage, but allows production of olefins (and aromatics) from non-oil resources as gas and coal (needed to produce methanol), as well as from biomass in the longer term . |  | [Open-IDTD] MTO |  |  |  | Regional scope: Global | Chemicals | olefins, methanol to olefins | secondary data, literature
75 | 82 |  | The main biomass-based route includes ethylene production from dehydration of bioethanol (BDH), characterized by both higher energy consumption (3.5÷5 times higher than for fossil-fuel based routes) and costs with respect to the other viable alternatives. It is being explored at semi-commercial scale; thus, its commercial availability could be supposed for 2025 [31]. |  | [Open-IDTD] Bioethanol DH |  |  |  | Regional scope: Global | Chemicals | olefins, ethanol dehydration | secondary data, literature
76 | 82 |  | It is a process similar in many aspects to partial oxidation but performed on coal. |  | [Open-IDTD] Coal GSF_MeOH |  |  |  | Regional scope: Global | Chemicals | methanol, coal gasification | secondary data, literature
77 | 82 |  | It is a process similar in many aspects to partial oxidation but performed on coal. |  | [Open-IDTD] Coal GSF_NH3 |  |  |  | Regional scope: Global | Chemicals | ammonia, coal gasification | secondary data, literature
78 | 82 |  | Hydrogen is here obtained from steam reforming of coke oven gas and used for methanol synthesis. |  | [Open-IDTD] COG SR |  |  |  | Regional scope: Global | Chemicals | methanol, coke oven gas steam reforming | secondary data, literature
79 | 82 |  | A hydrogen-rich gas is produced by incomplete combustion, in the presence of a sub-stoichiometric amount of air, and used for methanol synthesis. |  | [Open-IDTD] LPG POX_MeOH |  |  |  | Regional scope: Global | Chemicals | methanol, partial oil oxidation | secondary data, literature
80 | 82 |  | In steam reforming of methane from natural gas, the most employed route in ammonia production, the products from the reaction are CO (consequently recombining with steam and producing CO2 and H2) and hydrogen, subsequently used for the synthesis of ammonia. |  | [Open-IDTD] NG SR_MeOH |  |  |  | Regional scope: Global | Chemicals | methanol, steam methane reforming | secondary data, literature
81 | 82 |  | In steam reforming of methane from natural gas, the most employed route in ammonia production, the products from the reaction are CO (consequently recombining with steam and producing CO2 and H2) and hydrogen, subsequently used for the synthesis of ammonia. |  | [Open-IDTD] NG SR_NH3 |  |  |  | Regional scope: Global | Chemicals | ammonia, steam methane reforming | secondary data, literature
82 | 82 |  | Electrolysis is the process used to produce hydrogen, which is then, in turn, used to produce ammonia. |  | [Open-IDTD] Electrolysis_MeOH |  |  |  | Regional scope: Global | Chemicals | methanol, electrolysis | secondary data, literature
83 | 82 |  | Electrolysis is the process used to produce hydrogen, which is then, in turn, used to produce ammonia. |  | [Open-IDTD] Electrolysis_NH3 |  |  |  | Regional scope: Global | Chemicals | ammonia, electrolysis | secondary data, literature
84 | 82 |  | The biomass-based version of the gasification process. |  | [Open-IDTD] Biomass GSF_MeOH |  |  |  | Regional scope: Global | Chemicals | methanol, biomass gasification | secondary data, literature
85 | 82 |  | The biomass-based version of the gasification process. |  | [Open-IDTD] Biomass GSF_NH3 |  |  |  | Regional scope: Global | Chemicals | ammonia, biomass gasification | secondary data, literature
86 | 82 |  | This oil-based process is a technologically mature process, which produces a hydrogen-rich gas by incomplete combustion, in the presence of a sub-stoichiometric amount of air. The reaction is exothermic and catalysts are not required, even if they are used in industrial processes to enhance efficiency [32]. |  | [Open-IDTD] Naphtha POX |  |  |  | Regional scope: Global | Chemicals | ammonia, partial oil oxidation | secondary data, literature
87 | 82 |  | CCS related to ammonia production has received a great deal of attention since in this particular field CCS looks promising, as it is probably more cost-effective to be implemented: this can be supposed in relation to the fact that this process produces a highly-pure flow of CO2 [33] that does not require an expensive, complex and energy-intensive CO2 separation plant. Indeed, commercial implementation of the technology is set for 2025 . |  | [Open-IDTD] NG SR w/ CCS |  |  |  | Regional scope: Global | Chemicals | ammonia, steam methane reforming + ccs | secondary data, literature
88 | 82 |  | The mercury cell technique was the first industrial process introduced for producing chlorine in Europe . It follows a simple principle: electric current flowing through the mercury cell decomposes a solution containing 25 %(wt) sodium chloride, commonly referred to as “brine”, passing through the narrow space between the electrodes, and liberating gaseous chlorine Cl2 at the anode, and metallic sodium Na at the cathode. A shallow film of mercury flows along with the brine, collecting the sodium once it is liberated at the surface of the cathode. The liquid amalgam flows from the electrolytic cell to a separate reactor, called “decomposer” or “denuder”, where it reacts with water in presence of a graphite catalyst to form sodium hydroxide NaOH and gaseous hydrogen H2. This sodium-free mercury is then fed back into the cell and is reused . |  | [Open-IDTD] Mercury cell |  |  |  | Regional scope: Global | Chemicals | chlorine, mercury cell | secondary data, literature
89 | 82 |  | The diaphragm cell is another well-established chlorine production technique. It was developed in the 1880s in the United States and was the first commercial technique used to produce chlorine and caustic soda from brine . Nowadays, this process still monopolizes chlorine production in North America. It is named after a component, the diaphragm, which is employed to separate the chlorine liberated at the anode, and the hydrogen and caustic soda produced at the cathode. Pre-heating of the brine, essential to achieve good yields, is made by steam. This technology is as polluting as the mercury-based one, since the diaphragm is produced mainly with asbestos. |  | [Open-IDTD] Diaphragm cell |  |  |  | Regional scope: Global | Chemicals | chlorine, diaphragm cell | secondary data, literature
90 | 82 |  | Here, anode and cathode are separated by an ion-conducting membrane. Brine solution flows through the anode compartment, where chloride ions are oxidized to chlorine gas. Water is electrolyzed at the cathode, releasing gaseous hydrogen H2 and hydroxide ions OH-. Sodium and hydroxide ions combine to produce caustic soda NaOH, which must be continuously removed |  | [Open-IDTD] Membrane cell |  |  |  | Regional scope: Global | Chemicals | chlorine, membrane cell | secondary data, literature
91 | 82 |  | This process includes several techniques, all characterized by high yield of not-removed lignin (85 ÷ 90 %) and intended to supply low-quality paper production. The main advantage is in the high yield of usable pulp produced (in average, up to 90 ÷ 95 % of processed wood). Electricity is the main source for driving the mechanical forces involved in these processes . Four technologies are mainly considered in the class of mechanical pulping , : stone groundwood pulping, refiner pulping, thermomechanical pulping (considered as the representative for this category) and chemi-thermochemical pulping. |  | [Open-IDTD] Mechanical pulping |  |  |  | Regional scope: Global | Bio-based products | mechanical pulp, mechanical pulping | secondary data, literature
92 | 82 |  | Semi-chemical pulping is a hybrid process where partial delignification is achieved by mild chemical cooking, followed by mechanical defibering. The combination of pulping methods produces an intermediate range of pulp yields (55 ÷ 85 %) . Two common semi-chemical pulping methods exist: neutral sulfite semi-chemical pulping (NSSC) and Kraft semi-chemical pulping, see also below. The most used and effective in terms of pulp yield is NSSC (75 ÷ 85 %), considered as representative for this category. |  | [Open-IDTD] Semi-chemical pulping |  |  |  | Regional scope: Global | Bio-based products | semi-chemical pulp, semi mechanical pulping | secondary data, literature
93 | 82 |  | In 2014, recycled paper covered 55 % of total global demand (producing recovered fiber pulp from recycled paper is much less energy consuming with respect to using unbleached kraft pulp). Naturally, quality of the paper coming from recycled fiber pulping depends on the waste paper source. The yield of produced pulp per tonne of recycled paper is therefore strongly dependent of the destination of the final product . |  | [Open-IDTD] Recycled fiber pulping |  |  |  | Regional scope: Global | Bio-based products | recycled pulp, recycling | secondary data, literature
94 | 82 |  | The Kraft process belongs to the category of chemical pulping, based on the degradation of lignin and hemicellulose into small, water-soluble molecules, removed from cellulose fibers without decomposing or even weakening the fibers themselves. Chemical pulping generally implies high lignin-removal yield (up to 45%) . This result can be obtained by different chemical processes, but the most successful technique in the field is the Kraft process . In the Kraft (or sulphate) process, caustic soda NaOH and sodium sulphate Na2S, blended in a chemical mixture called “white liquor”, transform the wood into a slurry that contains the intact cellulose fibers. Approximately half of the wood is dissolved in what is called “black liquor”, mainly made of by lignin and hemicellulose. The last part of the process includes bleaching and drying of the pulp, when needed for transport to the paper mill (if not integrated in the same plant) . A low pulp yield (∼ 45 % ) is obtained from the original wood, thanks to a quite complex system, where a recovery boiler burns the black liquor and the biomass (bark) left at the end the pulping process . |  | [Open-IDTD] Kraft process |  |  |  | Regional scope: Global | Bio-based products | kraft pulp, kraft process | secondary data, literature
95 | 82 |  | An alternative chemical pulping method is the sulfite process, which is particularly used nowadays to fulfil the requirements for chlorine-free products for hygiene papers, as well as for printing and writing papers . Sulfite pulp is called “brown liquor” and can be bleached more easily. The production process, however, is similar to the Kraft process . For the purpose of this work, a sulfite process provided with energy recovery systems has been assumed as representative. The process is characterized by a lower wood requirement with respect to Kraft pulping (thus higher yield), quantified in 1.95 t(wood)/t(pulp) . |  | [Open-IDTD] Sulphite process |  |  |  | Regional scope: Global | Bio-based products | sulphite pulp, sulphite process | secondary data, literature
96 | 82 |  | Black liquor gasification (BLG) is an emerging commercial technology able to obtain energy more efficiently from the organic content in the black liquor through gasification, producing a combustible gas which after upgrading and conditioning results in a mixture of hydrogen and carbon monoxide known as syngas, while recovering the inorganic chemical. The hot flue gases from BLG can be used to generate steam in a heat boiler, resulting in high pressure steam for power generation in a steam turbine. Alternatively, the syngas can be used as feedstock for production of biofuels such as dimethyl ether (DME), Fisher-Tropsch (FT) fuel, methanol, etc., turning the paper mill into a ‘refinery’. The EU demonstration project BioDME proved the production of DME from biomass and its utilisation in transport and industrial sectors (BioDME FP7, 2017). Although less steam is produced compared to the conventional recovery boiler (e.g. Tomlinson boiler), the black liquor gasification is considered a future key alternative for the recovery boiler as it provides high value products (e.g. syngas) or more electricity. About 1.75 tonnes of black liquor (measured as dry content) per tonne of pulp can be produced in a bleached kraft pulp mill, representing a potential energy source of 250 -500MW per mill (IEA bioenergy, 2007). |  | [Open-IDTD] Kraft/BLG |  |  |  | Regional scope: Global | Bio-based products | kraft pukp, kraft/BLG process | secondary data, literature
97 | 82 |  | It is the process by means of which pulp is transformed into actual paper. Paper production mainly involves 3 steps: stock preparation, wet end operation and dry-end operation. During the first phase raw materials are properly mixed to form the raw stock, that will be then processed: pulp, indeed, constitutes only a fraction of the total matter that makes paper . |  | [Open-IDTD] Paper mill |  |  |  | Regional scope: Global | Bio-based products | paper, paper mill | secondary data, literature
98 | 82 |  | Method of pre-processing iron ore for the blast furnace |  | [MIDDEN] Sinter plant |  |  |  | Regional scope: Netherlands | Iron and steel | Sinter, blast furnace + basic oxygen furnace | primary + secondary data, direct measurements complemented with literature or literature validated by industry stakeholders
99 | 82 |  | Method of pre-processing iron ore for the blast furnace |  | [MIDDEN] Pellet plant |  |  |  | Regional scope: Netherlands | Iron and steel | Iron ore pellets, blast furnace + basic oxygen furnace | primary + secondary data, direct measurements complemented with literature or literature validated by industry stakeholders
100 | 82 |  | Method of pre-processing iron ore for the blast furnace |  | [MIDDEN] Pellet plant no coke |  |  |  | Regional scope: Netherlands | Iron and steel | Iron ore pellets, blast furnace + basic oxygen furnace | primary + secondary data, direct measurements complemented with literature or literature validated by industry stakeholders
101 | 82 |  | Method of pre-processing coal for the blast furnace |  | [MIDDEN] Coke plant |  |  |  | Regional scope: Netherlands | Iron and steel | Coke, blast furnace + basic oxygen furnace | primary + secondary data, direct measurements complemented with literature or literature validated by industry stakeholders
102 | 82 |  | Production of pig iron |  | [MIDDEN] Blast furnace |  |  |  | Regional scope: Netherlands | Iron and steel | Pig iron, blast furnace + basic oxygen furnace | primary + secondary data, direct measurements complemented with literature or literature validated by industry stakeholders
103 | 82 |  | Production of crude steel |  | [MIDDEN] Basic oxygen furnace |  |  |  | Regional scope: Netherlands | Iron and steel | Crude steel, blast furnace + basic oxygen furnace | primary + secondary data, direct measurements complemented with literature or literature validated by industry stakeholders
104 | 82 |  | Residual gas power plant (Tata-owned) |  | [MIDDEN] CHP Tata |  |  |  | Regional scope: Netherlands | Iron and steel | Electricity, blast furnace + basic oxygen furnace | primary + secondary data, direct measurements complemented with literature or literature validated by industry stakeholders
105 | 82 |  | Residual gas power plant (Velsen 24), built in 1974 |  | [MIDDEN] CCGT Velsen 24 |  |  |  | Regional scope: Netherlands | Iron and steel | Electricity, blast furnace + basic oxygen furnace | primary + secondary data, direct measurements complemented with literature or literature validated by industry stakeholders
106 | 82 |  | Residual gas power plant (Velsen 25), built in 1986 |  | [MIDDEN] CCGT Velsen 25 |  |  |  | Regional scope: Netherlands | Iron and steel | Electricity, blast furnace + basic oxygen furnace | primary + secondary data, direct measurements complemented with literature or literature validated by industry stakeholders
107 | 82 |  | Residual gas power plant (IJmond 1) |  | [MIDDEN] CHP IJmond |  |  |  | Regional scope: Netherlands | Iron and steel | Electricity, blast furnace + basic oxygen furnace | primary + secondary data, direct measurements complemented with literature or literature validated by industry stakeholders
108 | 82 |  | Activities to cover rest of energy usage, addition of all post-steel making processes |  | [MIDDEN] Other steel-related activities |  |  |  | Regional scope: Netherlands | Iron and steel | Steel products, blast furnace + basic oxygen furnace | primary + secondary data, direct measurements complemented with literature or literature validated by industry stakeholders
109 | 82 |  | Production of pig iron with top gas recycling and carbon capture using VPSA unit |  | [MIDDEN] TGR-blast furnace + CCS |  |  |  | Regional scope: Netherlands | Iron and steel | Pig iron, top gas recycling blast furnace + basic oxygen furnace + ccs | primary + secondary data, direct measurements complemented with literature or literature validated by industry stakeholders
110 | 82 |  | Method of pre-processing coal for the blast furnace |  | [MIDDEN] Coke plant for TGR+CCS |  |  |  | Regional scope: Netherlands | Iron and steel | Coke, top gas recycling blast furnace + basic oxygen furnace + ccs | primary + secondary data, direct measurements complemented with literature or literature validated by industry stakeholders
111 | 82 |  | Activities to cover rest of energy usage, addition of all post-steel making processes |  | [MIDDEN] Other steel-related activities for TGR+CCS |  |  |  | Regional scope: Netherlands | Iron and steel | Steel products, top gas recycling blast furnace + basic oxygen furnace + ccs | primary + secondary data, direct measurements complemented with literature or literature validated by industry stakeholders
112 | 82 |  | Activities to cover rest of energy usage, addition of all post-steel making processes |  | [MIDDEN] Other steel-related activities on natural gas |  |  |  | Regional scope: Netherlands | Iron and steel | Steel products, direct reduced iron + electric arc furnace | primary + secondary data, direct measurements complemented with literature or literature validated by industry stakeholders
113 | 82 |  | Residual gas power plant |  | [MIDDEN] CHP for BOFG |  |  |  | Regional scope: Netherlands | Iron and steel | Electricity, blast furnace + basic oxygen furnace | primary + secondary data, direct measurements complemented with literature or literature validated by industry stakeholders
114 | 82 |  | Production of pig iron |  | [MIDDEN] HIsarna reactor with carbon capture |  |  |  | Regional scope: Netherlands | Iron and steel | Pig iron, hisarna w/ CCS | primary + secondary data, direct measurements complemented with literature or literature validated by industry stakeholders
115 | 82 |  | Production of DRI |  | [MIDDEN] ULCORED reactor with carbon capture |  |  |  | Regional scope: Netherlands | Iron and steel | Sponge iron, ulcored + ccs | primary + secondary data, direct measurements complemented with literature or literature validated by industry stakeholders
116 | 82 |  | Production of crude steel |  | [MIDDEN] EAF for DRI |  |  |  | Regional scope: Netherlands | Iron and steel | Crude steel, direct reduced iron + electric arc furnace | primary + secondary data, direct measurements complemented with literature or literature validated by industry stakeholders
117 | 82 |  | Production of hydrogen |  | [MIDDEN] Water electrolyser |  |  |  | Regional scope: Netherlands | Iron and steel | Hydrogen, hydrogen direct reduced iron + electric arc furnace | primary + secondary data, direct measurements complemented with literature or literature validated by industry stakeholders
118 | 82 |  | Production of DRI |  | [MIDDEN] H-DR reactor |  |  |  | Regional scope: Netherlands | Iron and steel | Sponge iron, hydrogen direct reduced iron + electric arc furnace | primary + secondary data, direct measurements complemented with literature or literature validated by industry stakeholders
119 | 82 |  | Ultrafine grinding, leaching and electrowinning, method to process iron ore |  | [MIDDEN] ULCOWIN |  |  |  | Regional scope: Netherlands | Iron and steel | Iron plate, ulcowin | primary + secondary data, direct measurements complemented with literature or literature validated by industry stakeholders
120 | 82 |  | Production of crude steel |  | [MIDDEN] EAF (iron plate-based) |  |  |  | Regional scope: Netherlands | Iron and steel | Crude steel, ulcowin | primary + secondary data, direct measurements complemented with literature or literature validated by industry stakeholders
121 | 82 |  | Production of crude steel |  | [MIDDEN] ULCOLYSIS cell |  |  |  | Regional scope: Netherlands | Iron and steel | Crude steel, ulcolysis | primary + secondary data, direct measurements complemented with literature or literature validated by industry stakeholders
122 | 82 |  | Electrolysis of aluminium oxide into liquid primary aluminium. |  | [MIDDEN] Hall-Heroult process |  |  |  | Regional scope: Netherlands | Non-ferrous metals | Aluminium, hall-héroult | primary + secondary data, direct measurements complemented with literature or literature validated by industry stakeholders
123 | 82 |  | Casting of aluminium billets and slabs out of liquid primary aluminium mixed with clean industrial scrap, clean aluminium, and alloys. |  | [MIDDEN] Casting of liquid primary aluminium |  |  |  | Regional scope: Netherlands | Non-ferrous metals | Aluminium billets and slabs, casting | primary + secondary data, direct measurements complemented with literature or literature validated by industry stakeholders
124 | 82 |  | Inert anodes can replace current prebaked carbon anodes. As a result, direct f_gases and PFC emissions coming from the electrolysis cells will be avoided. |  | [MIDDEN] Inert anodes (primary aluminium producers) |  |  |  | Regional scope: Netherlands | Non-ferrous metals | Aluminium, inert anodes | primary + secondary data, direct measurements complemented with literature or literature validated by industry stakeholders
125 | 82 |  | By increasing the wettability of the cathode surface of a electrolysis reduction cell, the electrical contact between the liquid aluminium and the carbon cathode improves, and the anode to cathode distance can be reduced. With a fully-drained sloped cathode design, electricity savings can be achieved, and PFC emissions can be reduced. |  | [MIDDEN] Wetted cathodes |  |  |  | Regional scope: Netherlands | Non-ferrous metals | Aluminium, wetted cathodes | primary + secondary data, direct measurements complemented with literature or literature validated by industry stakeholders
126 | 82 |  | By replacing natural gas-fired furnaces by furnaces operating on green gas, direct f_gases emissions can be significantly reduced. |  | [MIDDEN] Green gas-fired furnaces (casting department primary aluminium producers) |  |  |  | Regional scope: Netherlands | Non-ferrous metals | Aluminium billets and slabs, casting | primary + secondary data, direct measurements complemented with literature or literature validated by industry stakeholders
127 | 82 |  | Production of green anodes, and the baking of these green anodes into prebaked anodes. |  | [MIDDEN] Production of prebaked carbon anodes |  |  |  | Regional scope: Netherlands | Non-ferrous metals | Prebaked carbon anodes production | primary + secondary data, direct measurements complemented with literature or literature validated by industry stakeholders
128 | 82 |  | By replacing natural gas-fired furnaces by furnaces operating on green gas, direct f_gases emissions can be significantly reduced. |  | [MIDDEN] Green gas-fired furnaces (anode plants) |  |  |  | Regional scope: Netherlands | Non-ferrous metals | Prebaked carbon anodes production | primary + secondary data, direct measurements complemented with literature or literature validated by industry stakeholders
129 | 82 |  | Recycling and casting of aluminium billets and slabs out of aluminium scrap. |  | [MIDDEN] Recycling and casting of secondary aluminium |  |  |  | Regional scope: Netherlands | Non-ferrous metals | Aluminium billets and slabs, recycling and casting of secondary aluminium | primary + secondary data, direct measurements complemented with literature or literature validated by industry stakeholders
130 | 82 |  | By replacing natural gas-fired furnaces by furnaces operating on green gas, direct f_gases emissions can be significantly reduced. |  | [MIDDEN] Green gas-fired furnaces (recycling plants) |  |  |  | Regional scope: Netherlands | Non-ferrous metals | Aluminium billets and slabs, recycling and casting of secondary aluminium | primary + secondary data, direct measurements complemented with literature or literature validated by industry stakeholders
131 | 82 |  | Dryer that burns natural gas to generate heat used for the BFS |  | [MIDDEN] Natural gas dryer for blast furnace slag |  |  |  | Regional scope: Netherlands | Iron and steel | blast furnace slag, dried, blast furnace + basic oxygen furnace | primary + secondary data, direct measurements complemented with literature or literature validated by industry stakeholders
132 | 82 |  | Used to ground and mix the Clinker, BFS, Fly Ash, Limestonnee, and Calcium Sulfate to produce cement. |  | [MIDDEN] Cement production: Roller Press + two Ball Mills |  |  |  | Regional scope: Netherlands | Non-metallic minerals | Cement, Roller Press + two Ball Mills
133 | 82 |  | Heat pump uses the thermodynamics cycle of a refrigerant in different temperatures and pressure to produce heat using electricity. |  | [MIDDEN] Heat Pump Dryer for blast furnace slag |  |  |  | Regional scope: Netherlands | Iron and steel | blast furnace slag, dried, blast furnace + basic oxygen furnace | primary + secondary data, direct measurements complemented with literature or literature validated by industry stakeholders
134 | 82 |  | Hydrogen dryer to replace the natural gas one to produce the heat needed. Considering the capital and operational costs for the production of H2. |  | [MIDDEN] Hydrogen dryer for blast furnace slag |  |  |  | Regional scope: Netherlands | Iron and steel | blast furnace slag, dried, blast furnace + basic oxygen furnace | primary + secondary data, direct measurements complemented with literature or literature validated by industry stakeholders
135 | 82 |  | Biofuel dryer to replace the natural gas one to produce the heat needed. Considering buying green gas / SNG as a utility (input). |  | [MIDDEN] Green gas dryer for blast furnace slag |  |  |  | Regional scope: Netherlands | Iron and steel | blast furnace slag, dried, blast furnace + basic oxygen furnace | primary + secondary data, direct measurements complemented with literature or literature validated by industry stakeholders
136 | 82 |  | This vertical cement mill is widely used in the grinding of cement raw meal, slag(GGBS), cement clinker, raw coal and other raw materials. |  | [MIDDEN] Cement production: Roller Press + two vertical roller Mills |  |  |  | Regional scope: Netherlands | Non-metallic minerals | Cement, Roller Press + two vertical roller Mills
137 | 82 |  | High pressure grinding rolls (HPGR) are used for particle reduction in mining and aggregates industries, especially in hard rock applications. |  | [MIDDEN] Cement production: Roller Press + two High-Pressure Rolls |  |  |  | Regional scope: Netherlands | Non-metallic minerals | Cement, Roller Press + two High-Pressure Rolls
138 | 82 |  | Newer designs of high-efficiency separators (Figure 19) aim to improve the separation efficiency further and reduce the required volume of air (hence reducing power use). |  | [MIDDEN] High-efficiency classifiers for cement production |  |  |  | Regional scope: Netherlands | Non-metallic minerals | High-efficiency classifiers for cement production
139 | 82 |  | Used to ground and mix the Clinker, BFS, Fly Ash, Limestonnee, and Calcium Sulfate to produce cement. |  | [MIDDEN] Cement production: Ball Mill + Ball Mill |  |  |  | Regional scope: Netherlands | Non-metallic minerals | Cement, Ball Mill + Ball Mill
140 | 82 |  | Conversion of coal (primary energy) to methanol (feedstock), and further to high value chemicals (ethylene and propylene) or HVCs. |  | [IMAGE] Coal-Methanol-HVC |  |  |  | Regional scope: Global | Chemicals | HVC, methanol to olefins | secondary data, model input/literature
141 | 82 |  | Conversion of coal (primary energy) to naphtha (feedstock), and further to high value chemicals (ethylene and propylene) or HVCs. |  | [IMAGE] Coal-Naphtha-HVC |  |  |  | Regional scope: Global | Chemicals | HVC, steam cracking | secondary data, model input/literature
142 | 82 |  | Conversion of oil (primary energy) to naphtha (feedstock), and further to high value chemicals (ethylene and propylene) or HVCs. |  | [IMAGE] Oil-Naphtha-HVC |  |  |  | Regional scope: Global | Chemicals | HVC, steam cracking | secondary data, model input/literature
143 | 82 |  | Conversion of solid biomass (primary energy) to naphtha (feedstock), and further to high value chemicals (ethylene and propylene) or HVCs. |  | [IMAGE] BSF-Naphtha-HVC |  |  |  | Regional scope: Global | Chemicals | HVC, steam cracking | secondary data, model input/literature
144 | 82 |  | Conversion of plastic waste to naphtha (feedstock), and further to high value chemicals (ethylene and propylene) or HVCs. |  | [IMAGE] PCW-Naphtha-HVC |  |  |  | Regional scope: Global | Chemicals | HVC, steam cracking | secondary data, model input/literature
145 | 82 |  | Conversion of natural gas (primary energy) to ethane (feedstock), and further to high value chemicals (ethylene and propylene) or HVCs. |  | [IMAGE] Natural gas-Ethane-HVC |  |  |  | Regional scope: Global | Chemicals | HVC, steam cracking | secondary data, model input/literature
146 | 82 |  | Conversion of liquid biofuel to methanol/ethanol (feedstock), and further to high value chemicals (ethylene and propylene) or HVCs. |  | [IMAGE] BLF-ethanol/methanol-HVC |  |  |  | Regional scope: Global | Chemicals | HVC, methanol to olefins | secondary data, model input/literature
147 | 82 |  | Conversion of black liquor (by-product of pulping process) to methanol; |  | [IMAGE] Black liquor-methanol |  |  |  | Regional scope: Global | Chemicals | methanol, black liquor to methanol | secondary data, model input/literature
148 | 82 |  | Conversion of CO2 to methanol. |  | [IMAGE] CO2-methanol |  |  |  | Regional scope: Global | Chemicals | HVC, CCU | secondary data, model input/literature
149 | 82 |  | Paper mill for high quality paper grade (graphic paper) |  | [TIMES] Paper mill, high quality |  |  |  | Regional scope: European Union | Bio-based products
150 | 82 |  | Paper mill for high quality paper grade (graphic paper) with advanced drives |  | [TIMES] Paper mill, high quality + advanced drives |  |  |  | Regional scope: European Union | Bio-based products
151 | 82 |  | Paper mill for high quality paper grade (graphic paper) with advanced drives with CO2 capture |  | [TIMES] Paper mill, high quality + advanced drives w/ CO2 capture |  |  |  | Regional scope: European Union | Bio-based products
152 | 82 |  | Paper mill for low quality paper grade (other paper) |  | [TIMES] Paper mill, low quality |  |  |  | Regional scope: European Union | Bio-based products
153 | 82 |  | Paper mill for low quality paper grade (other paper) with advanced drives |  | [TIMES] Paper mill, low quality + advanced drives |  |  |  | Regional scope: European Union | Bio-based products
154 | 82 |  | Paper mill for low quality paper grade (other paper) with advanced drives with CO2 capture |  | [TIMES] Paper mill, low quality + advanced drives w/ CO2 capture |  |  |  | Regional scope: European Union | Bio-based products
155 | 82 |  | By utilizing the latent heat of evaporated moisture and producing steam through the evaporated water, this technology can provide 60–80% of the required heat for drying (Del Rio et al. 2022). |  | [TIMES] Mechanical pulping, airless drying |  |  |  | Regional scope: European Union | Bio-based products
156 | 82 |  | By utilizing the latent heat of evaporated moisture and producing steam through the evaporated water, this technology can provide 60–80% of the required heat for drying (Del Rio et al. 2022). With CO2 capture. |  | [TIMES] Mechanical pulping, airless drying w/ CO2 capture |  |  |  | Regional scope: European Union | Bio-based products
157 | 82 |  | In an integrated pulp and paper mill, wood is received at a pulp mill often in the form of short logs or bolts of round wood with the bark still attached to them. The round wood is frst debarked and then chipped if the pulping process requires chemical digestion. The bark is shredded and discarded while the chips are screened, cleaned, and stored for further processing. In Kraft chemical pulping, chips are sent to a large pressure vessel or digester where other chemicals are added. The chips are digested with steam to separate fbers and partially dissolve the lignin and other extractives. The resulting pulp mix is frst fltered to remove large shives, knots, dirt, and other debris and then washed in multiple stages. Black liquor is the by-product of the Kraft process and is concentrated in a multiple-efect evaporator using steam. After this step, the black liquor has about 20–30% solids. The black liquor is further evaporated to 65–80% solids and burned in a recovery furnace to produce steam (which is often supplied as process heat to various production steps) and to increase plant energy efciency. The green liquor from the recovery furnace is sent to a causticizer where it is reacted with lime to convert sodium carbonate to sodium hydroxide. The causticized green liquor, called white liquor, is returned to the digester for reuse in the pulping process while the precipitated calcium carbonate is washed and sent to a lime kiln where it is heated to produce calcium oxide. The washed pulp is then screened, cleaned, and most of the water is removed to prepare it for papermaking. Since the pulp mix contains a signifcant amount of lignin and other discoloration materials, the pulp is bleached using water, steam, and chemicals to produce light-colored or white papers at a later stage. In the refning process, the fbers are brought under compression and shear forces which cause several changes in the specifcations of fibers and improve their quality. Water is added to the pulp slurry to make a thin mixture containing <1% fiber. The slurry is cleaned and screened before being fed into the wet end of the paper-forming machine. In the forming section, the fibers present in the slurry form a paper web through drainage by gravity and applied suction below the forming fabric. In the press section, the remaining water is removed by mechanical pressure applied through the nips of a series of presses while the wet web is consolidated. The remaining water content is later dried using steam. Calendaring process smoothens and compresses the paper material by passing a single continuous sheet through a series of heated rolls. The fnal step involves winding and cutting the traveling sheet into paper reels. | LBNL | [LBNL] Kraft IPP |  |  |  | Regional scope: United States | Bio-based products
158 | 82 |  | The steam produced in the recovery furnace could be sufcient for supplying heat to the digestor, bleaching machine, and multiple evaporators. Therefore, paper drying is assumed to be the only application that requires steam from other sources including industrial heat pumps (IHPs). All of the steam condensate from the paper drying process can be recovered, requiring no makeup water preheating. | LBNL | [LBNL] Kraft IPP + Heat pump |  |  |  | Regional scope: United States | Bio-based products
159 | 82 |  | Calcined clay (metakaolin) production in a standard dry feed rotary kiln; dry kaolinite as input material |  | [a] Calcined clay, rotary kiln |  |  |  | Regional scope: Global | Non-metallic minerals | Calcined clay, rotary kiln | secondary data, literature
160 | 82 |  | Calcined clay (metakaolin) production in a flash calciner; dry kaolinite as input material |  | [a] Calcined clay, flash calciner |  |  |  | Regional scope: Global | Non-metallic minerals | Calcined clay, flash calciner | secondary data, literature
161 | 82 |  | Cement with up to 50% of cement clinker replaced by 35w% calcined clay (metakaolin) and grounded limestone (15w%). |  | [Martinez] Metakaolin limestone cement |  |  |  | Regional scope: Global | Non-metallic minerals | Metakaolin limestone cement | secondary data, literature
162 | 82 |  | Ethylene production via Ethane steam cracking |  | [Meng et al.] Ethylene production via Ethane steam cracking |  |  |  | Regional scope: Global | Chemicals | Ethylene production via Ethane steam cracking | secondary data, literature
163 | 82 |  | Ethylene production via Naphtha steam cracking + CCS |  | [Meng et al.] Ethylene production via Naphtha steam cracking + CCS |  |  |  | Regional scope: Global | Chemicals | Ethylene production via Naphtha steam cracking + CCS | secondary data, literature
164 | 82 |  | Ethylene production via Naphtha electric steam cracking |  | [Meng et al.] Ethylene production via Naphtha electric steam cracking |  |  |  | Regional scope: Global | Chemicals | Ethylene production via Naphtha electric steam cracking | secondary data, literature
165 | 82 |  | Ethylene production via Naphtha electric steam cracking + by-product upgrade |  | [Meng et al.] Ethylene production via Naphtha electric steam cracking + by-product upgrade |  |  |  | Regional scope: Global | Chemicals | Ethylene production via Naphtha electric steam cracking + by-product upgrade | secondary data, literature
166 | 82 |  | Ethylene production via Naphtha H2 steam cracking |  | [Meng et al.] Ethylene production via Naphtha H2 steam cracking |  |  |  | Regional scope: Global | Chemicals | Ethylene production via Naphtha H2 steam cracking | secondary data, literature
167 | 82 |  | Ethylene production via Naphtha H2 steam cracking + by-product upgrade |  | [Meng et al.] Ethylene production via Naphtha H2 steam cracking + by-product upgrade |  |  |  | Regional scope: Global | Chemicals | Ethylene production via Naphtha H2 steam cracking + by-product upgrade | secondary data, literature
168 | 82 |  | Ethylene production via Naphtha steam cracking |  | [Meng et al.] Ethylene production via Naphtha steam cracking |  |  |  | Regional scope: Global | Chemicals | Ethylene production via Naphtha steam cracking | secondary data, literature
169 | 82 |  | Ethylene production via Naphtha steam cracking + by-product upgrade |  | [Meng et al.] Ethylene production via Naphtha steam cracking + by-product upgrade |  |  |  | Regional scope: Global | Chemicals | Ethylene production via Naphtha steam cracking + by-product upgrade | secondary data, literature
170 | 82 |  | Ethylene production via Pyrolysis oil steam cracking |  | [Meng et al.] Ethylene production via Pyrolysis oil steam cracking |  |  |  | Regional scope: Global | Chemicals | Ethylene production via Pyrolysis oil steam cracking | secondary data, literature
171 | 82 |  | Ethylene production via Bio-oils steam cracking |  | [Meng et al.] Ethylene production via Bio-oils steam cracking |  |  |  | Regional scope: Global | Chemicals | Ethylene production via Bio-oils steam cracking | secondary data, literature
172 | 82 |  | Ethylene production via Catalytic naphtha cracking |  | [Meng et al.] Ethylene production via Catalytic naphtha cracking |  |  |  | Regional scope: Global | Chemicals | Ethylene production via Catalytic naphtha cracking | secondary data, literature
173 | 82 |  | Ethylene production via Catalytic naphtha electric steam cracking |  | [Meng et al.] Ethylene production via Catalytic naphtha electric steam cracking |  |  |  | Regional scope: Global | Chemicals | Ethylene production via Catalytic naphtha electric steam cracking | secondary data, literature
174 | 82 |  | Ethylene production via Catalytic naphtha cracking + CCS |  | [Meng et al.] Ethylene production via Catalytic naphtha cracking + CCS |  |  |  | Regional scope: Global | Chemicals | Ethylene production via Catalytic naphtha cracking + CCS | secondary data, literature
175 | 82 |  | Ethylene production via Catalytic naphtha H2 cracking |  | [Meng et al.] Ethylene production via Catalytic naphtha H2 cracking |  |  |  | Regional scope: Global | Chemicals | Ethylene production via Catalytic naphtha H2 cracking | secondary data, literature
176 | 82 |  | Ethylene production via Methanol-to-Olefins (MTO) - Black |  | [Meng et al.] Ethylene production via MTO - Black |  |  |  | Regional scope: Global | Chemicals | Ethylene production via MTO - Black | secondary data, literature
177 | 82 |  | Ethylene production via Methanol-to-Olefins (MTO)- Green |  | [Meng et al.] Ethylene production via MTO - Green |  |  |  | Regional scope: Global | Chemicals | Ethylene production via MTO - Green | secondary data, literature
178 | 82 |  | Ethylene production via Ethane steam cracking + CCS |  | [Meng et al.] Ethylene production via Ethane steam cracking + CCS |  |  |  | Regional scope: Global | Chemicals | Ethylene production via Ethane steam cracking + CCS | secondary data, literature
179 | 82 |  | Ethylene production via Ethane electric steam cracking |  | [Meng et al.] Ethylene production via Ethane electric steam cracking |  |  |  | Regional scope: Global | Chemicals | Ethylene production via Ethane electric steam cracking | secondary data, literature
180 | 82 |  | Ethylene production via Ethane H2 steam cracking |  | [Meng et al.] Ethylene production via Ethane H2 steam cracking |  |  |  | Regional scope: Global | Chemicals | Ethylene production via Ethane H2 steam cracking | secondary data, literature
181 | 82 |  | Ethylene production via Naphtha steam cracking + CCS + by-product upgrade |  | [Meng et al.] Ethylene production via Naphtha steam cracking + CCS + by-product upgrade |  |  |  | Regional scope: Global | Chemicals | Ethylene production via Naphtha steam cracking + CCS + by-product upgrade | secondary data, literature
182 | 82 |  | Ethylene production via Pyrolysis oil steam cracking + CCS + by-product upgrade |  | [Meng et al.] Ethylene production via Pyrolysis oil steam cracking + CCS + by-product upgrade |  |  |  | Regional scope: Global | Chemicals | Ethylene production via Pyrolysis oil steam cracking + CCS + by-product upgrade | secondary data, literature
183 | 82 |  | Ethylene production via Bio-oils steam cracking + by-product upgrade |  | [Meng et al.] Ethylene production via Bio-oils steam cracking + by-product upgrade |  |  |  | Regional scope: Global | Chemicals | Ethylene production via Bio-oils steam cracking + by-product upgrade | secondary data, literature
184 | 82 |  | Ethylene production via Pyrolysis oil H2 steam cracking + by-product upgrade |  | [Meng et al.] Ethylene production via Pyrolysis oil H2 steam cracking + by-product upgrade |  |  |  | Regional scope: Global | Chemicals | Ethylene production via Pyrolysis oil H2 steam cracking + by-product upgrade | secondary data, literature
185 | 82 |  | Ethylene production via Bio-oils H2 steam cracking + by-product upgrade |  | [Meng et al.] Ethylene production via Bio-oils H2 steam cracking + by-product upgrade |  |  |  | Regional scope: Global | Chemicals | Ethylene production via Bio-oils H2 steam cracking + by-product upgrade | secondary data, literature
186 | 82 |  | Ethylene production via Pyrolysis oil H2 steam cracking + CCS + by-product upgrade |  | [Meng et al.] Ethylene production via Pyrolysis oil H2 steam cracking + CCS + by-product upgrade |  |  |  | Regional scope: Global | Chemicals | Ethylene production via Pyrolysis oil H2 steam cracking + CCS + by-product upgrade | secondary data, literature
187 | 82 |  | Ethylene production via Pyrolysis oil electric steam cracking + by-product upgrade |  | [Meng et al.] Ethylene production via Pyrolysis oil electric steam cracking + by-product upgrade |  |  |  | Regional scope: Global | Chemicals | Ethylene production via Pyrolysis oil electric steam cracking + by-product upgrade | secondary data, literature
188 | 82 |  | Ethylene production via Bio-oils electric steam cracking + by-product upgrade |  | [Meng et al.] Ethylene production via Bio-oils electric steam cracking + by-product upgrade |  |  |  | Regional scope: Global | Chemicals | Ethylene production via Bio-oils electric steam cracking + by-product upgrade | secondary data, literature
189 | 82 |  | Ethylene production via Pyrolysis oil electric steam cracking + CCS + by-product upgrade |  | [Meng et al.] Ethylene production via Pyrolysis oil electric steam cracking + CCS + by-product upgrade |  |  |  | Regional scope: Global | Chemicals | Ethylene production via Pyrolysis oil electric steam cracking + CCS + by-product upgrade | secondary data, literature
190 | 82 |  | Ethylene production via Bioethanol Dehydration |  | [Meng et al.] Ethylene production via Bioethanol Dehydration |  |  |  | Regional scope: Global | Chemicals | Ethylene production via Bioethanol Dehydration | secondary data, literature
191 | 82 |  | Propylene production via Naphtha steam cracking + CCS |  | [Meng et al.] Propylene production via Naphtha steam cracking + CCS |  |  |  | Regional scope: Global | Chemicals | Propylene production via Naphtha steam cracking + CCS | secondary data, literature
192 | 82 |  | Propylene production via Naphtha electric steam cracking |  | [Meng et al.] Propylene production via Naphtha electric steam cracking |  |  |  | Regional scope: Global | Chemicals | Propylene production via Naphtha electric steam cracking | secondary data, literature
193 | 82 |  | Propylene production via Naphtha electric steam cracking + by-product upgrade |  | [Meng et al.] Propylene production via Naphtha electric steam cracking + by-product upgrade |  |  |  | Regional scope: Global | Chemicals | Propylene production via Naphtha electric steam cracking + by-product upgrade | secondary data, literature
194 | 82 |  | Propylene production via Naphtha H2 steam cracking |  | [Meng et al.] Propylene production via Naphtha H2 steam cracking |  |  |  | Regional scope: Global | Chemicals | Propylene production via Naphtha H2 steam cracking | secondary data, literature
195 | 82 |  | Propylene production via Naphtha H2 steam cracking + by-product upgrade |  | [Meng et al.] Propylene production via Naphtha H2 steam cracking + by-product upgrade |  |  |  | Regional scope: Global | Chemicals | Propylene production via Naphtha H2 steam cracking + by-product upgrade | secondary data, literature
196 | 82 |  | Propylene production via Naphtha steam cracking |  | [Meng et al.] Propylene production via Naphtha steam cracking |  |  |  | Regional scope: Global | Chemicals | Propylene production via Naphtha steam cracking | secondary data, literature
197 | 82 |  | Propylene production via Naphtha steam cracking + by-product upgrade |  | [Meng et al.] Propylene production via Naphtha steam cracking + by-product upgrade |  |  |  | Regional scope: Global | Chemicals | Propylene production via Naphtha steam cracking + by-product upgrade | secondary data, literature
198 | 82 |  | Propylene production via Pyrolysis oil steam cracking |  | [Meng et al.] Propylene production via Pyrolysis oil steam cracking |  |  |  | Regional scope: Global | Chemicals | Propylene production via Pyrolysis oil steam cracking | secondary data, literature
199 | 82 |  | Propylene production via Bio-oils steam cracking |  | [Meng et al.] Propylene production via Bio-oils steam cracking |  |  |  | Regional scope: Global | Chemicals | Propylene production via Bio-oils steam cracking | secondary data, literature
200 | 82 |  | Propylene production via Catalytic naphtha cracking |  | [Meng et al.] Propylene production via Catalytic naphtha cracking |  |  |  | Regional scope: Global | Chemicals | Propylene production via Catalytic naphtha cracking | secondary data, literature
201 | 82 |  | Propylene production via Catalytic naphtha electric steam cracking |  | [Meng et al.] Propylene production via Catalytic naphtha electric steam cracking |  |  |  | Regional scope: Global | Chemicals | Propylene production via Catalytic naphtha electric steam cracking | secondary data, literature
202 | 82 |  | Propylene production via Catalytic naphtha cracking + CCS |  | [Meng et al.] Propylene production via Catalytic naphtha cracking + CCS |  |  |  | Regional scope: Global | Chemicals | Propylene production via Catalytic naphtha cracking + CCS | secondary data, literature
203 | 82 |  | Propylene production via Catalytic naphtha H2 cracking |  | [Meng et al.] Propylene production via Catalytic naphtha H2 cracking |  |  |  | Regional scope: Global | Chemicals | Propylene production via Catalytic naphtha H2 cracking | secondary data, literature
204 | 82 |  | Propylene production via Methanol-to-Olefins (MTO)- Black |  | [Meng et al.] Propylene production via MTO - Black |  |  |  | Regional scope: Global | Chemicals | Propylene production via MTO - Black | secondary data, literature
205 | 82 |  | Propylene production via Methanol-to-Olefins (MTO)- Green |  | [Meng et al.] Propylene production via MTO - Green |  |  |  | Regional scope: Global | Chemicals | Propylene production via MTO - Green | secondary data, literature
206 | 82 |  | Propylene production via Naphtha steam cracking + CCS + by-product upgrade |  | [Meng et al.] Propylene production via Naphtha steam cracking + CCS + by-product upgrade |  |  |  | Regional scope: Global | Chemicals | Propylene production via Naphtha steam cracking + CCS + by-product upgrade | secondary data, literature
207 | 82 |  | Propylene production via Pyrolysis oil steam cracking + CCS + by-product upgrade |  | [Meng et al.] Propylene production via Pyrolysis oil steam cracking + CCS + by-product upgrade |  |  |  | Regional scope: Global | Chemicals | Propylene production via Pyrolysis oil steam cracking + CCS + by-product upgrade | secondary data, literature
208 | 82 |  | Propylene production via Bio-oils steam cracking + by-product upgrade |  | [Meng et al.] Propylene production via Bio-oils steam cracking + by-product upgrade |  |  |  | Regional scope: Global | Chemicals | Propylene production via Bio-oils steam cracking + by-product upgrade | secondary data, literature
209 | 82 |  | Propylene production via Pyrolysis oil H2 steam cracking + by-product upgrade |  | [Meng et al.] Propylene production via Pyrolysis oil H2 steam cracking + by-product upgrade |  |  |  | Regional scope: Global | Chemicals | Propylene production via Pyrolysis oil H2 steam cracking + by-product upgrade | secondary data, literature
210 | 82 |  | Propylene production via Bio-oils H2 steam cracking + by-product upgrade |  | [Meng et al.] Propylene production via Bio-oils H2 steam cracking + by-product upgrade |  |  |  | Regional scope: Global | Chemicals | Propylene production via Bio-oils H2 steam cracking + by-product upgrade | secondary data, literature
211 | 82 |  | Propylene production via Pyrolysis oil H2 steam cracking + CCS + by-product upgrade |  | [Meng et al.] Propylene production via Pyrolysis oil H2 steam cracking + CCS + by-product upgrade |  |  |  | Regional scope: Global | Chemicals | Propylene production via Pyrolysis oil H2 steam cracking + CCS + by-product upgrade | secondary data, literature
212 | 82 |  | Propylene production via Pyrolysis oil electric steam cracking + by-product upgrade |  | [Meng et al.] Propylene production via Pyrolysis oil electric steam cracking + by-product upgrade |  |  |  | Regional scope: Global | Chemicals | Propylene production via Pyrolysis oil electric steam cracking + by-product upgrade | secondary data, literature
213 | 82 |  | Propylene production via Bio-oils electric steam cracking + by-product upgrade |  | [Meng et al.] Propylene production via Bio-oils electric steam cracking + by-product upgrade |  |  |  | Regional scope: Global | Chemicals | Propylene production via Bio-oils electric steam cracking + by-product upgrade | secondary data, literature
214 | 82 |  | Propylene production via Pyrolysis oil electric steam cracking + CCS + by-product upgrade |  | [Meng et al.] Propylene production via Pyrolysis oil electric steam cracking + CCS + by-product upgrade |  |  |  | Regional scope: Global | Chemicals | Propylene production via Pyrolysis oil electric steam cracking + CCS + by-product upgrade | secondary data, literature
215 | 82 |  | Propylene production via propane dehydrogenation (PDH) |  | [Meng et al.] Propylene production via PDH |  |  |  | Regional scope: Global | Chemicals | Propylene production via PDH | secondary data, literature
216 | 82 |  | Propylene production via propane dehydrogenation (PDH) + CCS |  | [Meng et al.] Propylene production via PDH + CCS |  |  |  | Regional scope: Global | Chemicals | Propylene production via PDH + CCS | secondary data, literature
217 | 82 |  | Propylene production via methanol-to-propylene (MTP) - Black |  | [Meng et al.] Propylene production via MTP - Black |  |  |  | Regional scope: Global | Chemicals | Propylene production via MTP - Black | secondary data, literature
218 | 82 |  | Propylene production via methanol-to-propylene (MTP)- Green |  | [Meng et al.] Propylene production via MTP - Green |  |  |  | Regional scope: Global | Chemicals | Propylene production via MTP - Green | secondary data, literature
219 | 82 |  | Propylene production via Refineries - Propylene |  | [Meng et al.] Propylene production via Refineries - Propylene |  |  |  | Regional scope: Global | Chemicals | Propylene production via Refineries - Propylene | secondary data, literature
220 | 82 |  | Butadiene production via Naphtha steam cracking + CCS |  | [Meng et al.] Butadiene production via Naphtha steam cracking + CCS |  |  |  | Regional scope: Global | Chemicals | Butadiene production via Naphtha steam cracking + CCS | secondary data, literature
221 | 82 |  | Butadiene production via Naphtha electric steam cracking |  | [Meng et al.] Butadiene production via Naphtha electric steam cracking |  |  |  | Regional scope: Global | Chemicals | Butadiene production via Naphtha electric steam cracking | secondary data, literature
222 | 82 |  | Butadiene production via Naphtha electric steam cracking + by-product upgrade |  | [Meng et al.] Butadiene production via Naphtha electric steam cracking + by-product upgrade |  |  |  | Regional scope: Global | Chemicals | Butadiene production via Naphtha electric steam cracking + by-product upgrade | secondary data, literature
223 | 82 |  | Butadiene production via Naphtha H2 steam cracking |  | [Meng et al.] Butadiene production via Naphtha H2 steam cracking |  |  |  | Regional scope: Global | Chemicals | Butadiene production via Naphtha H2 steam cracking | secondary data, literature
224 | 82 |  | Butadiene production via Naphtha H2 steam cracking + by-product upgrade |  | [Meng et al.] Butadiene production via Naphtha H2 steam cracking + by-product upgrade |  |  |  | Regional scope: Global | Chemicals | Butadiene production via Naphtha H2 steam cracking + by-product upgrade | secondary data, literature
225 | 82 |  | Butadiene production via Naphtha steam cracking |  | [Meng et al.] Butadiene production via Naphtha steam cracking |  |  |  | Regional scope: Global | Chemicals | Butadiene production via Naphtha steam cracking | secondary data, literature
226 | 82 |  | Butadiene production via Naphtha steam cracking + by-product upgrade |  | [Meng et al.] Butadiene production via Naphtha steam cracking + by-product upgrade |  |  |  | Regional scope: Global | Chemicals | Butadiene production via Naphtha steam cracking + by-product upgrade | secondary data, literature
227 | 82 |  | Butadiene production via Pyrolysis oil steam cracking |  | [Meng et al.] Butadiene production via Pyrolysis oil steam cracking |  |  |  | Regional scope: Global | Chemicals | Butadiene production via Pyrolysis oil steam cracking | secondary data, literature
228 | 82 |  | Butadiene production via Bio-oils steam cracking |  | [Meng et al.] Butadiene production via Bio-oils steam cracking |  |  |  | Regional scope: Global | Chemicals | Butadiene production via Bio-oils steam cracking | secondary data, literature
229 | 82 |  | Butadiene production via Catalytic naphtha cracking |  | [Meng et al.] Butadiene production via Catalytic naphtha cracking |  |  |  | Regional scope: Global | Chemicals | Butadiene production via Catalytic naphtha cracking | secondary data, literature
230 | 82 |  | Butadiene production via Catalytic naphtha electric steam cracking |  | [Meng et al.] Butadiene production via Catalytic naphtha electric steam cracking |  |  |  | Regional scope: Global | Chemicals | Butadiene production via Catalytic naphtha electric steam cracking | secondary data, literature
231 | 82 |  | Butadiene production via Catalytic naphtha cracking + CCS |  | [Meng et al.] Butadiene production via Catalytic naphtha cracking + CCS |  |  |  | Regional scope: Global | Chemicals | Butadiene production via Catalytic naphtha cracking + CCS | secondary data, literature
232 | 82 |  | Butadiene production via Catalytic naphtha H2 cracking |  | [Meng et al.] Butadiene production via Catalytic naphtha H2 cracking |  |  |  | Regional scope: Global | Chemicals | Butadiene production via Catalytic naphtha H2 cracking | secondary data, literature
233 | 82 |  | Butadiene production via Naphtha steam cracking + CCS + by-product upgrade |  | [Meng et al.] Butadiene production via Naphtha steam cracking + CCS + by-product upgrade |  |  |  | Regional scope: Global | Chemicals | Butadiene production via Naphtha steam cracking + CCS + by-product upgrade | secondary data, literature
234 | 82 |  | Butadiene production via Pyrolysis oil steam cracking + CCS + by-product upgrade |  | [Meng et al.] Butadiene production via Pyrolysis oil steam cracking + CCS + by-product upgrade |  |  |  | Regional scope: Global | Chemicals | Butadiene production via Pyrolysis oil steam cracking + CCS + by-product upgrade | secondary data, literature
235 | 82 |  | Butadiene production via Bio-oils steam cracking + by-product upgrade |  | [Meng et al.] Butadiene production via Bio-oils steam cracking + by-product upgrade |  |  |  | Regional scope: Global | Chemicals | Butadiene production via Bio-oils steam cracking + by-product upgrade | secondary data, literature
236 | 82 |  | Butadiene production via Pyrolysis oil H2 steam cracking + by-product upgrade |  | [Meng et al.] Butadiene production via Pyrolysis oil H2 steam cracking + by-product upgrade |  |  |  | Regional scope: Global | Chemicals | Butadiene production via Pyrolysis oil H2 steam cracking + by-product upgrade | secondary data, literature
237 | 82 |  | Butadiene production via Bio-oils H2 steam cracking + by-product upgrade |  | [Meng et al.] Butadiene production via Bio-oils H2 steam cracking + by-product upgrade |  |  |  | Regional scope: Global | Chemicals | Butadiene production via Bio-oils H2 steam cracking + by-product upgrade | secondary data, literature
238 | 82 |  | Butadiene production via Pyrolysis oil H2 steam cracking + CCS + by-product upgrade |  | [Meng et al.] Butadiene production via Pyrolysis oil H2 steam cracking + CCS + by-product upgrade |  |  |  | Regional scope: Global | Chemicals | Butadiene production via Pyrolysis oil H2 steam cracking + CCS + by-product upgrade | secondary data, literature
239 | 82 |  | Butadiene production via Pyrolysis oil electric steam cracking + by-product upgrade |  | [Meng et al.] Butadiene production via Pyrolysis oil electric steam cracking + by-product upgrade |  |  |  | Regional scope: Global | Chemicals | Butadiene production via Pyrolysis oil electric steam cracking + by-product upgrade | secondary data, literature
240 | 82 |  | Butadiene production via Bio-oils electric steam cracking + by-product upgrade |  | [Meng et al.] Butadiene production via Bio-oils electric steam cracking + by-product upgrade |  |  |  | Regional scope: Global | Chemicals | Butadiene production via Bio-oils electric steam cracking + by-product upgrade | secondary data, literature
241 | 82 |  | Butadiene production via Pyrolysis oil electric steam cracking + CCS + by-product upgrade |  | [Meng et al.] Butadiene production via Pyrolysis oil electric steam cracking + CCS + by-product upgrade |  |  |  | Regional scope: Global | Chemicals | Butadiene production via Pyrolysis oil electric steam cracking + CCS + by-product upgrade | secondary data, literature
242 | 82 |  | Butadiene production via Ethanol to butadiene |  | [Meng et al.] Butadiene production via Ethanol to butadiene |  |  |  | Regional scope: Global | Chemicals | Butadiene production via Ethanol to butadiene | secondary data, literature
243 | 82 |  | butadiene polymerisation |  | [Russo] butadiene polymerisation |  |  |  | Regional scope: Global | Chemicals | butadiene polymerisation | secondary data, literature
244 | 82 |  | naphta production |  | [a] naphta production |  |  |  | Regional scope: Global | Chemicals | naphta production | secondary data, literature
245 | 82 |  | vinyl chloride production |  | [a] vinyl chloride production |  |  |  | Regional scope: Global | Chemicals | vinyl chloride production | secondary data, literature
246 | 82 |  | polyvinylchloride production |  | [a] polyvinylchloride production |  |  |  | Regional scope: Global | Chemicals | polyvinylchloride production | secondary data, literature
247 | 82 |  | polyethylene production |  | [a] polyethylene production |  |  |  | Regional scope: Global | Chemicals | polyethylene production | secondary data, literature
248 | 82 |  | polypropylene production |  | [a] polypropylene production |  |  |  | Regional scope: Global | Chemicals | polypropylene production | secondary data, literature
249 | 82 |  | production of solid structural timber |  | [Rueter] production of solid structural timber |  |  |  | Regional scope: Germany | Bio-based products | production of solid structural timber | secondary data, literature
250 | 82 |  | production of glued-laminated timber |  | [Rueter] production of glued-laminated timber |  |  |  | Regional scope: Germany | Bio-based products | production of glued-laminated timber | secondary data, literature
251 | 82 |  | production of cross laminated timber |  | [Rueter] production of cross laminated timber |  |  |  | Regional scope: Germany | Bio-based products | production of cross laminated timber | secondary data, literature
252 | 82 |  | production of laminated veneer lumber |  | [Rueter] production of laminated veneer lumber |  |  |  | Regional scope: Germany | Bio-based products | production of laminated veneer lumber | secondary data, literature
253 | 82 |  | production of wood particle board |  | [Rueter] production of wood particle board |  |  |  | Regional scope: Germany | Bio-based products | production of wood particle board | secondary data, literature
254 | 82 |  | production of oriented strand board (OSB) |  | [Rueter] production of oriented strand board (OSB) |  |  |  | Regional scope: Germany | Bio-based products | production of oriented strand board (OSB) | secondary data, literature
255 | 82 |  | production of fiberboard, medium density |  | [Rueter] production of fiberboard, medium density |  |  |  | Regional scope: Germany | Bio-based products | production of fiberboard, medium density | secondary data, literature
256 | 82 |  | production of fiberboard, high density |  | [Rueter] production of fiberboard, high density |  |  |  | Regional scope: Germany | Bio-based products | production of fiberboard, high density | secondary data, literature
257 | 82 |  | production of sawnwood, softwood, 55% humidity |  | [Rueter] production of sawnwood, softwood, 55% humidity |  |  |  | Regional scope: Germany | Bio-based products | production of sawnwood, softwood, 55% humidity | secondary data, literature
258 | 82 |  | production of sawnwood, softwood, chamber dried, 8%-20% humidity |  | [Rueter] production of sawnwood, softwood, chamber dried, 8%-20% humidity |  |  |  | Regional scope: Germany | Bio-based products | production of sawnwood, softwood, chamber dried, 8%-20% humidity | secondary data, literature
259 | 82 |  | production of sawnwood, hardwood, chamber dried, 8%-20% humidity |  | [Rueter] production of sawnwood, hardwood, chamber dried, 8%-20% humidity |  |  |  | Regional scope: Germany | Bio-based products | production of sawnwood, hardwood, chamber dried, 8%-20% humidity | secondary data, literature
260 | 82 |  | Conversion of black liquor (by-product of pulping process) to dimethyl ether, an alternative to diesel |  | [TIMES] Black liquor-DME |  |  |  | Regional scope: European Union | Bio-based products
261 | 82 |  | Conversion of black liquor (by-product of pulping process) to Fischer-Tropsch synthesis biofuel, an alternative to diesel |  | [TIMES] Black liquor-FT diesel |  |  |  | Regional scope: European Union | Bio-based products
262 | 82 |  | Conversion of black liquor (by-product of pulping process) to methane, bio synthetic gas |  | [TIMES] Black liquor-Methane |  |  |  | Regional scope: European Union | Bio-based products
263 | 82 |  | Beneficiation of suflide ore, crushing, grinding and flotation to produce copper concentrate |  | [a] Beneficiation, sulfide ore (Crushing, grinding, flotation) |  |  |  | Regional scope: Global | Non-ferrous metals | Beneficiation of suflide ore, crushing, grinding and flotation to produce copper concentrate | secondary data, literature
264 | 82 |  | Copper anode primary production via Pyrometallurgical route (Bath smelting and converting) of copper concentrates. Product is copper anode ready to be electrorefined |  | [a] Copper anode production (Bath smelting and converting) |  |  |  | Regional scope: Global | Non-ferrous metals | Copper anode primary production via Pyrometallurgical route (Bath smelting and converting) of copper concentrates. Product is copper anode ready to be electrorefined | secondary data, literature
265 | 82 |  | Copper anode primary production via Pyrometallurgical route (Continuous smelting and converting) of copper concentrates. Product is copper anode ready to be electrorefined |  | [a] Copper anode production (Continuous smelting and converting) |  |  |  | Regional scope: Global | Non-ferrous metals | Copper anode primary production via Pyrometallurgical route (Continuous smelting and converting) of copper concentrates. Product is copper anode ready to be electrorefined | secondary data, literature
266 | 82 |  | Copper anode primary production via Pyrometallurgical route (Flash smelting and converting) of copper concentrates. Product is copper anode ready to be electrorefined |  | [a] Copper anode production (Flash smelting and converting) |  |  |  | Regional scope: Global | Non-ferrous metals | Copper anode primary production via Pyrometallurgical route (Flash smelting and converting) of copper concentrates. Product is copper anode ready to be electrorefined | secondary data, literature
267 | 82 |  | Copper anode production via pyrometallurgical route using hydrogen as reduction agent |  | [a] Copper anode production, Pyrometallurgy (Hydrogen Reduction) |  |  |  | Regional scope: Global | Non-ferrous metals | Copper anode production via pyrometallurgical route using hydrogen as reduction agent | secondary data, literature
268 | 82 |  | Copper cathode primary production from oxide ore via Hydrometallurgical route (leaching, solvent extraction and electrowinning) |  | [a] Copper cathode production, Hydrometallurgy (leaching, SX, EW) |  |  |  | Regional scope: Global | Non-ferrous metals | Copper cathode primary production from oxide ore via Hydrometallurgical route (leaching, solvent extraction and electrowinning) | secondary data, literature
269 | 82 |  | Production of copper concentrates from slag recycling |  | [Zhang] Copper concentrate production, slag recycling |  |  |  | Regional scope: China | Non-ferrous metals | Production of copper concentrates from slag recycling | secondary data, literature
270 | 82 |  | Electrorefining of copper anode after smelting and converting |  | [a] Electrorefining of copper anode |  |  |  | Regional scope: Global | Non-ferrous metals | Electrorefining of copper anode after smelting and converting | secondary data, literature
271 | 82 |  | Extraction of precious metals from anode slime from secondary copper production. Includes refining of gold and silver (by-products), palladium needs further processing |  | [ecoinvent] Processing of anode slime from secondary copper |  |  |  | Regional scope: Global | Non-ferrous metals | Extraction of precious metals from anode slime | secondary data, literature
272 | 82 |  | Extraction of precious metals from anode slime coming from copper waste electrorefining |  | [Zhang2021] Processing of anode slime, from copper waste |  |  |  | Regional scope: China | Non-ferrous metals | Extraction of precious metals from anode slime coming from copper waste electrorefining | secondary data, literature
273 | 82 |  | Secondary copper production via biometallurgy, from low grade e-waste scrap |  | [Becci] Secondary copper production via biometallurgy, from low grade scrap |  |  |  | Regional scope: Global | Non-ferrous metals | Secondary copper production via biometallurgy, from low grade e-waste scrap | secondary data, literature
274 | 82 |  | Production of secondary copper from ash recycling. Product is copper cathode |  | [Zhang] Secondary copper production, ash recycling |  |  |  | Regional scope: China | Non-ferrous metals | Production of secondary copper from ash recycling. Product is copper cathode | secondary data, literature
275 | 82 |  | Secondary copper production via chemical treatment, from low grade e-waste scrap |  | [a] Secondary copper production, chemical treatment, from low grade scrap |  |  |  | Regional scope: Global | Non-ferrous metals | Secondary copper production via chemical treatment, from low grade e-waste scrap | secondary data, literature
276 | 82 |  | Secondary copper anode production from high grade copper scrap via pryrometallurgical route |  | [a] Secondary copper production, from high grade scrap |  |  |  | Regional scope: Global | Non-ferrous metals | Secondary copper anode production from high grade copper scrap via pryrometallurgical route | secondary data, literature
277 | 82 |  | Secondary copper anode production from low grade copper scrap via pryrometallurgical route |  | [a] Secondary copper production, from low grade scrap |  |  |  | Regional scope: Global | Non-ferrous metals | Secondary copper anode production from low grade copper scrap via pryrometallurgical route | secondary data, literature
278 | 82 |  | Secondary copper anode production from medium grade copper scrap via pryrometallurgical route |  | [a] Secondary copper production, from medium grade scrap |  |  |  | Regional scope: Global | Non-ferrous metals | Secondary copper anode production from medium grade copper scrap via pryrometallurgical route | secondary data, literature
279 | 82 |  | Secondary copper production via hydrometallurgy, from low grade e-waste scrap |  | [Becci] Secondary copper production, hydrometallurgy, from low grade scrap |  |  |  | Regional scope: Global | Non-ferrous metals | Secondary copper production via hydrometallurgy, from low grade e-waste scrap | secondary data, literature
280 | 82 |  | Production of asphalt without including reclaimed asphalt, standard production process |  | [MIDDEN] Asphalt mix, without RAP |  |  |  | Regional scope: Netherlands | Chemicals | Production of asphalt | primary + secondary data, direct measurements complemented with literature or literature validated by industry stakeholders
281 | 82 |  | Production of asphalt including a share of reclaimed asphalt |  | [MIDDEN] Asphalt mix, with RAP (reclaimed asphalt pavement) |  |  |  | Regional scope: Netherlands | Chemicals | Production of asphalt, including secondary asphalt | primary + secondary data, direct measurements complemented with literature or literature validated by industry stakeholders
282 | 82 |  | Production of stone mastic asphalt, using a non-standard aggregate product |  | [MIDDEN] Asphalt mix, SMA (Stone Mastic Asphalt) |  |  |  | Regional scope: Netherlands | Chemicals | Production of asphalt | primary + secondary data, direct measurements complemented with literature or literature validated by industry stakeholders
283 | 82 |  | Production of Zeer Open Asfaltbeton, Asphalt which is more porous to let water through |  | [MIDDEN] Asphalt mix, ZOAB (Zeer Open Asfaltbeton) |  |  |  | Regional scope: Netherlands | Chemicals | Production of asphalt | primary + secondary data, direct measurements complemented with literature or literature validated by industry stakeholders
284 | 82 |  | Production of asphalt without RAP, using a 100% electrified process, this process can be scaled from 0-100% electrification |  | [MIDDEN] Asphalt mix, without RAP (100% electrified) |  |  |  | Regional scope: Netherlands | Chemicals | Production of asphalt, using an electrified process | primary + secondary data, direct measurements complemented with literature or literature validated by industry stakeholders
285 | 82 |  | Production of asphalt using RAP, using a 100% electrified process, this process can be scaled from 0-100% electrification |  | [MIDDEN] Asphalt mix, with RAP (100% electrified) |  |  |  | Regional scope: Netherlands | Chemicals | Production of asphalt, using an electrified process, including secondary asphalt | primary + secondary data, direct measurements complemented with literature or literature validated by industry stakeholders
286 | 82 |  | Production of asphalt without RAP, using a 100% hydrogen process, this process can be scaled from 0-100% hydrogen |  | [MIDDEN] Asphalt mix, without RAP (100% hydrogen) |  |  |  | Regional scope: Netherlands | Chemicals | Production of asphalt, using hydrogen | primary + secondary data, direct measurements complemented with literature or literature validated by industry stakeholders
287 | 82 |  | Production of asphalt using RAP, using a 100% hydrogen process, this process can be scaled from 0-100% hydrogen |  | [MIDDEN] Asphalt mix, with RAP (100% hydrogen) |  |  |  | Regional scope: Netherlands | Chemicals | Production of asphalt, using hydrogen, including secondary asphalt | primary + secondary data, direct measurements complemented with literature or literature validated by industry stakeholders
288 | 82 |  | Production of asphalt without RAP, using a 70% lignin feedstock substitution rate, this process can be scaled from 0-70% substitution |  | [MIDDEN] Asphalt mix, without RAP (70% feedstock substitution - lignin) |  |  |  | Regional scope: Netherlands | Chemicals | Production of asphalt, using lignin as feedstock, including secondary asphalt | primary + secondary data, direct measurements complemented with literature or literature validated by industry stakeholders
289 | 82 |  | Production of asphalt using RAP, using a 70% lignin feedstock substitution rate, this process can be scaled from 0-70% substitution |  | [MIDDEN] Asphalt mix, with RAP (70% feedstock substitution - lignin) |  |  |  | Regional scope: Netherlands | Chemicals | Production of asphalt, using lignin as feedstock, including secondary asphalt | primary + secondary data, direct measurements complemented with literature or literature validated by industry stakeholders
290 | 82 |  | Production of steel via blast furnace and basic oxygen furnace integrated route. |  | [Agora] Integrated blast-furnace route |  |  |  | Regional scope: Global | Iron and steel | Crude steel, blast furnace + basic oxygen furnace | secondary data, report
291 | 82 |  | Production of steel via Scrap EAF route. |  | [Agora] Electric arc furnace route |  |  |  | Regional scope: Global | Iron and steel | Recycled steel, standard electric arc furnace - scrap | secondary data, report
292 | 82 |  | Production of steel via integrated direct reduction and electric arc furnace route. |  | [Agora] Natural gas direct reduction |  |  |  | Regional scope: Global | Iron and steel | Sponge iron, direct reduced iron + electric arc furnace | secondary data, report
293 | 82 |  | With direct reduction, iron ore pellets are reduced in hydrogen-based DRI plants. The process results in sponge iron (direct reduced iron, DRI) and water. The sponge iron (together with scrap, if needed) can then be melted into crude steel in an electric arc furnace. If hydrogen is produced using 100 per cent renewable energy, this route is virtuallyv carbon-neutral. The DRI process requires a certain share of (bio)methane as a carbon-containing energy carrier for the formation of foamed slag. |  | [Agora] Direct reduction with H2 |  |  |  | Regional scope: Global | Iron and steel | Crude steel, hydrogen direct reduced iron + electric arc furnace | secondary data, report
294 | 82 |  | In alkaline iron electrolysis, iron ore is reduced to iron in a caustic soda solution at a temperature of 110°C and then melted to produce crude steel in an electric arc furnace. The process does not require a carbon-based reduction agent,promising to increase energy efficiency relative to the blast-furnace route and to be carbon-neutral, provided that renewable electricity is used throughout the process. An alternative is to conduct the electrolytic process of molten iron ore at high temperatures. |  | [Agora] Iron electrolysis and smelting in electric arc furnaces |  |  |  | Regional scope: Global | Iron and steel | Crude steel, iron electrolysis + electric arc furnace | secondary data, report
295 | 82 |  | The HIsarna® process is an innovative, carbon- based smelting reduction process that eliminates the agglomeration stages (coking plant, sintering/pelleting) in steel production. The iron ore, which can be mixed with up to 50 per cent scrap, is reduced directly to pig iron in a single reactor. The process is particularly suitable for combination with CCS because its exhaust gas consists of comparatively pure CO2. Carbon reductions of up to 86 per cent are possible. The electricity use of the HIsarna process is around 0.5 MWh per t of crude steel and hence comparatively low. |  | [Agora] HIsarna® with CCS |  |  |  | Regional scope: Global | Iron and steel | Crude steel, hisarna w/ CCS | secondary data, report
296 | 82 |  | The CCU process captures a portion of the metallurgical gases arising from the blast-furnace route and uses them for the production of chemicals such as methanol, ethanol, synthetic fuels and ammonia. The gases captured in this process no longer have to be burnt and their use in the chemical industry substitutes the use of crude oil. However, the low-carbon production of chemicals such as methanol (a raw material for plastic production) requires the additional production of green hydrogen, which makes this route very electricity-intensive. |  | [Agora] CCU of smelting gases from the blast-furnace route |  |  |  | Regional scope: Global | Iron and steel | Crude steel, blast furnace + basic oxygen furnace + CCU of blast furnace gases | secondary data, report
297 | 82 |  | Gasification and synthesis of black liquor, a by-product of chemical pulping, to produce methanol. |  | [TIMES] Black liquor-Methanol |  |  |  | Regional scope: European Union | Chemicals |  | secondary data, model input/literature
298 | 82 |  | Gasification and synthesis of black liquor, a by-product of chemical pulping, to produce heat and power via integrated gasification combined cycle technology. |  | [TIMES] Black liquor-IGCC |  |  |  | Regional scope: European Union | Chemicals |  | secondary data, model input/literature
299 | 82 |  | Kraft pulping is the most widely used chemical pulping process, which involves the use of sodium hydroxide (NaOH) and sodium sulfide (Na2S) under highly alkaline conditions and subject to a temperature between 155 to 180 °C, and a steam pressure of 800 kPa as the main cooking conditions to breakdown wood chips into pulp [93]. The resulting cooking liquors, known as black liquors, emerge as a by-product of the Kraft chemical pulping process, with approximately seven tons of black liquors generated per ton of chemical pulp produced [95]. The recovery cycle plays a vital role in Kraft production, which includes the recovery of energy from black liquors trough evaporator units and recovery boilers, and the recovering of pulping chemicals trough causticizing and energy intensive lime kiln processes. Black liquors serve as a valuable resource for supplying process heat and electricity to pulp and paper production processes through combustion boilers and cogeneration processes. |  | [TIMES_SE] Kraft process |  |  |  | Regional scope: Sweden | Bio-based products |  | secondary data, model input/literature
300 | 82 |  | Mechanical pulping can be categorized into four types: stone groundwood pulping, which entails pressing wood against a rotating grindstone at high speeds (1000 to 1200 rev/min); refiner mechanical pulping, which involves shredding and grinding wood chips between rotating metal discs or plates using a refiner at atmospheric pressure; thermo-mechanical pulping, which includes the impregnation and preheating of wood chips with steam under pressure and temperatures around 115–155 °C, followed by refining; and chemo-thermo-mechanical pulping, which requires the impregnation of wood chips with a combination of steam and chemicals to soften the lignin before mechanical refining. |  | [TIMES_SE] Mechanical pulping |  |  |  | Regional scope: Sweden | Bio-based products |  | secondary data, model input/literature
301 | 82 |  | Pulp production from recovered paper. Recycled fibres pulping involves dissolving the shredded paper in hot water and separating the fibres and remove impurities by a mechanical process. De–inking may apply depending on paper grade. |  | [TIMES_SE] Recycled fiber pulping |  |  |  | Regional scope: Sweden | Bio-based products |  | secondary data, model input/literature
302 | 82 |  | Kraft pulping is the most widely used chemical pulping process, which involves the use of sodium hydroxide (NaOH) and sodium sulfide (Na2S) under highly alkaline conditions and subject to a temperature between 155 to 180 °C, and a steam pressure of 800 kPa as the main cooking conditions to breakdown wood chips into pulp [93]. The resulting cooking liquors, known as black liquors, emerge as a by-product of the Kraft chemical pulping process, with approximately seven tons of black liquors generated per ton of chemical pulp produced [95]. The recovery cycle plays a vital role in Kraft production, which includes the recovery of energy from black liquors trough evaporator units and recovery boilers, and the recovering of pulping chemicals trough causticizing and energy intensive lime kiln processes. Black liquors serve as a valuable resource for supplying process heat and electricity to pulp and paper production processes through combustion boilers and cogeneration processes. |  | [TIMES] Kraft process |  |  |  | Regional scope: European Union | Bio-based products |  | secondary data, model input/literature
303 | 82 |  | Mechanical pulping can be categorized into four types: stone groundwood pulping, which entails pressing wood against a rotating grindstone at high speeds (1000 to 1200 rev/min); refiner mechanical pulping, which involves shredding and grinding wood chips between rotating metal discs or plates using a refiner at atmospheric pressure; thermo-mechanical pulping, which includes the impregnation and preheating of wood chips with steam under pressure and temperatures around 115–155 °C, followed by refining; and chemo-thermo-mechanical pulping, which requires the impregnation of wood chips with a combination of steam and chemicals to soften the lignin before mechanical refining. |  | [TIMES] Mechanical pulping |  |  |  | Regional scope: European Union | Bio-based products |  | secondary data, model input/literature
304 | 82 |  | Pulp production from recovered paper. Recycled fibres pulping involves dissolving the shredded paper in hot water and separating the fibres and remove impurities by a mechanical process. De–inking may apply depending on paper grade. |  | [TIMES] Recycled fiber pulping |  |  |  | Regional scope: European Union | Bio-based products |  | secondary data, model input/literature
305 | 82 |  | Electrolysis of aluminium oxide into liquid primary aluminium. |  | [TIMES] Hall Heroult Regular |  |  |  | Regional scope: European Union | Non-ferrous metals | Aluminium, hall-héroult | secondary data, model input/literature
306 | 82 |  | Electrolysis of aluminium oxide into liquid primary aluminium using point feeders. |  | [TIMES] Hall Heroult Point Feeders |  |  |  | Regional scope: European Union | Non-ferrous metals | Aluminium, hall-héroult | secondary data, model input/literature
307 | 82 |  | Electrolysis of aluminium oxide into liquid primary aluminium using optimal electrolysis. |  | [TIMES] Hall Heroult Optimal Electrolysis |  |  |  | Regional scope: European Union | Non-ferrous metals | Aluminium, hall-héroult | secondary data, model input/literature
308 | 82 |  | Electrolysis of aluminium oxide into liquid primary aluminium using reduced electrolyte temperature. |  | [TIMES] Hall Heroult Reduced Electrolyte Temperature |  |  |  | Regional scope: European Union | Non-ferrous metals | Aluminium, hall-héroult | secondary data, model input/literature
309 | 82 |  | Inert anodes can replace current prebaked carbon anodes. As a result, direct f_gases and PFC emissions coming from the electrolysis cells will be avoided. |  | [TIMES] Aluminium Inert Anodes |  |  |  | Regional scope: European Union | Non-ferrous metals | Aluminium, inert anodes | secondary data, model input/literature
310 | 82 |  | Secondary aluminum is produced from scrap metal (thus without the strict need for alumina), either “new” scrap from production and manufacturing or “old” scrap from recycled aluminum. |  | [TIMES] Aluminium Recycled Production |  |  |  | Regional scope: European Union | Non-ferrous metals | Recycled aluminium, ? | secondary data, model input/literature
311 | 82 |  | Secondary aluminum is produced from pre-heated scrap metal (thus without the strict need for alumina), either “new” scrap from production and manufacturing or “old” scrap from recycled aluminum. |  | [TIMES] Aluminium Recycled Production Scrap Pre-heat |  |  |  | Regional scope: European Union | Non-ferrous metals | Recycled aluminium, ? | secondary data, model input/literature
312 | 82 |  | Secondary aluminum is produced from scrap metal (thus without the strict need for alumina) in enhanced furnaces, either “new” scrap from production and manufacturing or “old” scrap from recycled aluminum. |  | [TIMES] Aluminium Recycled Production Enhanced Furnaces |  |  |  | Regional scope: European Union | Non-ferrous metals | Recycled aluminium, ? | secondary data, model input/literature
313 | 82 |  | Controlled oxidation of the aluminium surface achieved by immersion in an electrolyte (usually diluted sulphuric acid) solution. For end-use aluminium products. |  | [TIMES] Aluminium Finishing Processes |  |  |  | Regional scope: European Union | Non-ferrous metals | Aluminium, finished, | secondary data, model input/literature
314 | 82 |  | Flat glass production. |  | [TIMES] Glass Flat Production |  |  |  | Regional scope: European Union | Non-metallic minerals | Glass Flat Production | secondary data, model input/literature
315 | 82 |  | Flat glass production with heat recovery using improved burners. |  | [TIMES] Glass Flat Production Heat Recovery / Improved Burners |  |  |  | Regional scope: European Union | Non-metallic minerals | Glass Flat Production Heat Recovery / Improved Burners | secondary data, model input/literature
316 | 82 |  | Flat glass production with heat recovery using improved burners with carbon capture and storage. |  | [TIMES] Glass Flat Production Heat Recovery / Improved Burners CCS |  |  |  | Regional scope: European Union | Non-metallic minerals | Glass Flat Production Heat Recovery / Improved Burners CCS | secondary data, model input/literature
317 | 82 |  | Hollow glass production. |  | [TIMES] Glass Hollow Production |  |  |  | Regional scope: European Union | Non-metallic minerals | Glass Hollow Production | secondary data, model input/literature
318 | 82 |  | Hollow glass production with heat recovery using improved burners. |  | [TIMES] Glass Hollow Production Heat Recovery / Improved Burners |  |  |  | Regional scope: European Union | Non-metallic minerals | Glass Hollow Production Heat Recovery / Improved Burners | secondary data, model input/literature
319 | 82 |  | Hollow glass production with heat recovery using improved burners with carbon capture and storage. |  | [TIMES] Glass Hollow Production Heat Recovery / Improved Burners CCS |  |  |  | Regional scope: European Union | Non-metallic minerals | Glass Hollow Production Heat Recovery / Improved Burners CCS | secondary data, model input/literature
320 | 82 |  | Hollow glass recycling, or reprocessing, is the process of turning waste glass back into usable products. This involves washing, crushing and melting used glass before moulding it back into bottles and jars. |  | [TIMES] Glass Hollow Recycling |  |  |  | Regional scope: European Union | Non-metallic minerals | Glass Hollow Recycling | secondary data, model input/literature
321 | 82 |  | Hollow glass recycling, or reprocessing, is the process of turning waste glass back into usable products. This involves washing, crushing and melting used glass using improved burners before moulding it back into bottles and jars. |  | [TIMES] Glass Hollow Recycling Improved Melting |  |  |  | Regional scope: European Union | Non-metallic minerals | Glass Hollow Recycling Improved Melting | secondary data, model input/literature
322 | 82 |  | Hollow glass recycling, or reprocessing, is the process of turning waste glass back into usable products. This involves washing, crushing and melting used glass using improved burners with carbon capture and storage before moulding it back into bottles and jars. |  | [TIMES] Glass Hollow Recycling Improved Melting CCS |  |  |  | Regional scope: European Union | Non-metallic minerals | Glass Hollow Recycling Improved Melting CCS | secondary data, model input/literature
323 | 82 |  | Quicklime is produced by heating crushed limestone to around 1,100 degrees Celsius in a shaft furnace or rotary kiln. The heating of limestone releases carbon dioxide, leaving calcium oxide (CaCO3 produces CaO + CO2). After heating, the quicklime is crushed and then milled to the appropriate fraction. |  | [TIMES] Quicklime Production |  |  |  | Regional scope: European Union | Non-metallic minerals | Quick Lime Production | secondary data, model input/literature
324 | 82 |  | Method of pre-processing iron ore for the blast furnace |  | [TIMES] Pellet plant |  |  |  | Regional scope: European Union | Iron and steel | Iron ore pellets, blast furnace + basic oxygen furnace | secondary data, model input/literature
325 | 82 |  | Method of pre-processing iron ore for the blast furnace |  | [TIMES] Sinter plant |  |  |  | Regional scope: European Union | Iron and steel | Sinter, blast furnace + basic oxygen furnace | secondary data, model input/literature
326 | 82 |  | Method of pre-processing iron ore for the blast furnace |  | [TIMES] Sinter plant, bioenergy |  |  |  | Regional scope: European Union | Iron and steel | Sinter, blast furnace + basic oxygen furnace | secondary data, model input/literature
327 | 82 |  | Production of pig iron using charcoal |  | [TIMES] Blast Furnace Charcoal or equivalent |  |  |  | Regional scope: European Union | Iron and steel | Pig iron, blast furnace + basic oxygen furnace | secondary data, model input/literature
328 | 82 |  | Production of pig iron using direct coal injection |  | [TIMES] Blast Furnace direct coal injection |  |  |  | Regional scope: European Union | Iron and steel | Pig iron, blast furnace + basic oxygen furnace | secondary data, model input/literature
329 | 82 |  | Production of pig iron with carbon capture and storage |  | [TIMES] Blast Furnace with CCS |  |  |  | Regional scope: European Union | Iron and steel | Pig iron, blast furnace + basic oxygen furnace + ccs | secondary data, model input/literature
330 | 82 |  | Production of pig iron with top gas recycling |  | [TIMES] Blast Furnace top gas recirculation |  |  |  | Regional scope: European Union | Iron and steel | Pig iron, top gas recycling blast furnace + basic oxygen furnace | secondary data, model input/literature
331 | 82 |  | Production of pig iron with top gas recycling and carbon capture |  | [TIMES] Blast Furnace top gas recirculation with CCS |  |  |  | Regional scope: European Union | Iron and steel | Pig iron, top gas recycling blast furnace + basic oxygen furnace + ccs | secondary data, model input/literature
332 | 82 |  | The Cyclone Converter Furnace (CCF) process originated from the Converted Blast Furnace (CBF) jointly developed by Hoogovens, British Steel and Ilva in the years 1986 to 1989. In the CBF process, lumpy ore is highly pre-reduced in a shaft with final reduction and melting taking place in an iron bath in which fine coal is gasified. The process can avoid coke making but not ore agglomeration and related environmental problems. To further eliminate ore agglomeration in the process, the Cyclone Converter Furnace (CCF) is developed, in which a melting cyclone is applied for pre-reduction and pre-melting of fine ore. A small CCF pilot plant was built in Taranto, Italy. |  | [TIMES] Iron Cyclone Converter Furnace |  |  |  | Regional scope: European Union | Iron and steel | Pig iron, cyclone converter furnace | secondary data, model input/literature
333 | 82 |  | The Corex Process is a smelting reduction process created by Primetals as a more environmentally friendly alternative to the blast furnace. The Corex process consists of two main parts: a Reduction Shaft and a Melter-Gasifier. The main reagents for the Corex process are iron ore, noncoking coal, and oxygen. Unlike a blast furnace, the Corex process does not use a hot blast of nitrogen, thereby greatly reducing NOx gas emissions, but instead uses oxygen. |  | [TIMES] Iron COREX |  |  |  | Regional scope: European Union | Iron and steel | Pig iron, smelting reduction + basic oxygen furnace | secondary data, model input/literature
334 | 82 |  | Corex smelting reduction process with carbon capture and storage. |  | [TIMES] COREX with CCS |  |  |  | Regional scope: European Union | Iron and steel | Pig iron, smelting reduction + basic oxygen furnace | secondary data, model input/literature
335 | 82 |  | Basic oxygen steelmaking is a primary steelmaking process for converting molten pig iron into steel by blowing oxygen through a lance over the molten pig iron inside the converter |  | [TIMES] Basic oxygen Furnace, Regular |  |  |  | Regional scope: European Union | Iron and steel | Crude steel, blast furnace + basic oxygen furnace | secondary data, model input/literature
336 | 82 |  | Production of crude steel, using scrap input |  | [TIMES] Basic oxygen Furnace, Scrap |  |  |  | Regional scope: European Union | Iron and steel | Recycled steel, blast furnace + basic oxygen furnace | secondary data, model input/literature
337 | 82 |  | A cupola or cupola furnace is a melting device used in foundries that can be used to melt cast iron. |  | [TIMES] Cast Iron Cupola |  |  |  | Regional scope: European Union | Iron and steel | Cast iron, cupola furnace | secondary data, model input/literature
338 | 82 |  | Direct reduced iron route with natural gas as reductant. |  | [TIMES] Sponge iron for Direct Reduction |  |  |  | Regional scope: European Union | Iron and steel | Sponge iron, direct reduced iron + electric arc furnace | secondary data, model input/literature
339 | 82 |  | Direct reduced iron route with natural gas as reductant. With carbon capture and storage. |  | [TIMES] Sponge iron for Direct Reduction with CCS |  |  |  | Regional scope: European Union | Iron and steel | Sponge iron, direct reduced iron + electric arc furnace + ccs | secondary data, model input/literature
340 | 82 |  | Electric arc furnace for crude steel production. |  | [TIMES] Electric Arc Furnace [for DRI] |  |  |  | Regional scope: European Union | Iron and steel | Crude steel, direct reduced iron + electric arc furnace | secondary data, model input/literature
341 | 82 |  | A very promising variation to the traditional DRI-EAF route is the use of hydrogen instead of natural gas to reduce the iron, in the hydrogen direct reduction (HDR) process. Hydrogen, produced by a clean source – generally identified in an electrolyzer – is fed into a shaft containing pre-heated iron ore to reduce it into hot briquetted iron, ready to undergo the second part of the process in a standard EAF. Despite there is so far very little information on HDR processes in scientific literature, a commercial plant of this type is already in operation in Trinidad [12]. |  | [TIMES] Hydrogen Direct Reduced Iron |  |  |  | Regional scope: European Union | Iron and steel | Crude steel, hydrogen direct reduced iron + electric arc furnace | secondary data, model input/literature
342 | 82 |  | Electric arc furnace for crude steel production using scrap input. |  | [TIMES] Electric Arc Furnace [scrap input] |  |  |  | Regional scope: European Union | Iron and steel | Recycled steel, standard electric arc furnace - scrap | secondary data, model input/literature
343 | 82 |  | Regarding the production of ferroalloys, they include a vast category of alloys of iron, chromium, silicon, manganese and others. The combined production of ferrochromium FeCr, ferromanganese FeMn, ferrosilicon FeSi and silicomanganese SiMn has constituted the largest part of global ferroalloys production during the last 20 years (88 % in 2002, 72 % in 2011 and 65 % in 2015, thus highlighting a constantly decreasing trend ), so a single technology is used to aggregate all ferroalloys (since data for energy consumption are only available for the most traditional ferroalloys), and its energy consumption is made up by the weighted average of values related to the production of the mentioned ferroalloys between 2011 and 2015. On the other hand, the JRC-EU-TIMES only considers ferrochromium as representative for the entire production field. |  | [TIMES] Ferroalloys |  |  |  | Regional scope: European Union | Iron and steel | Ferrochromium, ? | secondary data, model input/literature
344 | 82 |  | Processing steel beyond the stages of billets, blooms, sheet bars, slabs, and wire rods, to make it ready for the market. |  | [TIMES] Steel finishing |  |  |  | Regional scope: European Union | Iron and steel | Steel, finishing | secondary data, model input/literature
345 | 82 |  | Using the Hall-Héroult process, alumina is fed into a cell where a high-intensity electrical current (approximately 400–450 kiloamperes [kA] with the best available technology) creates an electrolysis reaction that reduces the alumina into liquid aluminium. This reaction requires the presence of anodes, which today are produced, sometimes on site, from carbon materials (e.g., coal tar pitch, petroleum coke). The process results in CO2 and PFC emissions, which are respectively caused by the reaction of the oxygen freed from the alumina with the carbon anode, and by the occurrence of anode effects. |  | [MPP] Hall-Heroult process |  |  |  | Regional scope: Global | Non-ferrous metals | Aluminium, hall-héroult | secondary data, model input/literature
346 | 82 |  | Hall-Héroult process with carbon capture and storage. |  | [MPP] Hall-Heroult + CCS |  |  |  | Regional scope: Global | Non-ferrous metals | Aluminium, hall-héroult + ccs | secondary data, model input/literature
347 | 82 |  | Blast furnace and basic oxygen furnace integrated routes. Boundaries include coking, pellet, and sinter plants. |  | [COFFEE] BF-BOF |  |  |  | Regional scope: Global | Iron and steel | Crude steel, blast furnace + basic oxygen furnace | secondary data, model input/literature
348 | 82 |  | Blast furnace and basic oxygen furnace integrated routes - best available technology. Boundaries include coking, pellet, and sinter plants. |  | [COFFEE] BF-BOF BAT |  |  |  | Regional scope: Global | Iron and steel | Crude steel, blast furnace + basic oxygen furnace | secondary data, model input/literature
349 | 82 |  | Blast furnace and basic oxygen furnace integrated routes using charcoal as reductant. Boundaries include coking, pellet, and sinter plants. Based on Brazilian plants. |  | [COFFEE] Charcoal BF-BOF |  |  |  | Regional scope: Global | Iron and steel | Crude steel, blast furnace + basic oxygen furnace | secondary data, model input/literature
350 | 82 |  | Smelting reduction and basic oxygen furnace integrated routes. |  | [COFFEE] Smelting Reduction |  |  |  | Regional scope: Global | Iron and steel | Crude steel, smelting reduction + basic oxygen furnace | secondary data, model input/literature
351 | 82 |  | Blast furnace and basic oxygen furnace with carbon capture and storage integrated routes. Boundaries include coking, pellet, and sinter plants. |  | [COFFEE] BF-BOF+CCS |  |  |  | Regional scope: Global | Iron and steel | Crude steel, blast furnace + basic oxygen furnace + ccs | secondary data, model input/literature
352 | 82 |  | Blast furnace and basic oxygen furnace integrated routes using charcoal as reductant, with carbon capture and storage. Boundaries include coking, pellet, and sinter plants. Based on Brazilian plants. |  | [COFFEE] Charcoal BF-BOF+CCS |  |  |  | Regional scope: Global | Iron and steel | Crude steel, blast furnace + basic oxygen furnace + ccs | secondary data, model input/literature
353 | 82 |  | Smelting reduction with carbon capture and storage and basic oxygen furnace integrated routes. |  | [COFFEE] Smelting Reduction+CCS |  |  |  | Regional scope: Global | Iron and steel | Crude steel, smelting reduction + basic oxygen furnace + ccs | secondary data, model input/literature
354 | 82 |  | Direct reduced iron route with natural gas as reductant. |  | [COFFEE] DRI |  |  |  | Regional scope: Global | Iron and steel | Sponge iron, direct reduced iron + electric arc furnace | secondary data, model input/literature
355 | 82 |  | Direct reduced iron route with natural gas as reductant with carbon capture and storage. |  | [COFFEE] DRI+CCS |  |  |  | Regional scope: Global | Iron and steel | Sponge iron, direct reduced iron + electric arc furnace + ccs | secondary data, model input/literature
356 | 82 |  | Direct reduced iron route with hydrogen as reductant. |  | [COFFEE] HDRI |  |  |  | Regional scope: Global | Iron and steel | Sponge iron, hydrogen direct reduced iron + electric arc furnace | secondary data, model input/literature
357 | 82 |  | Electric arc furnace process to produce steel from sponge iron. |  | [COFFEE] EAF |  |  |  | Regional scope: Global | Iron and steel | Crude steel, direct reduced iron + electric arc furnace | secondary data, model input/literature
358 | 82 |  | Electric arc furnace process to produce steel from steel scrap. |  | [COFFEE] Scrap EAF |  |  |  | Regional scope: Global | Iron and steel | Recycled steel, standard electric arc furnace - scrap | secondary data, model input/literature
359 | 82 |  | In dry and semi dry processes for manufacturing of cement, the raw materials are crushed and fed in the correct proportions into a grinding mill. The raw materials are dried and reduced in size to a fine powder in to grinding mill. The dry powder is called the raw meal. The raw meal is pumped into a blending silo. Adjustment in the proportion of the materials required for the manufacture of cement is done in silo. |  | [TIMES] Clinker Production - Dry Process |  |  |  |  | Non-metallic minerals | Cement clinker, dry feed rotary kiln
360 | 82 |  | Clinker production using the dry process with carbon capture and storage |  | [TIMES] Clinker Production - Dry Process with CCS |  |  |  |  | Non-metallic minerals | Cement clinker, efficient dry feed rotary kiln + ccs
361 | 82 |  | The wet version of the clinker production process is less efficient than its dry correspondent. The slurry flow getting into the kiln to produce clinker has 40÷45 % of water content and naturally a portion of the heat supplied in the in process provokes water evaporation. The wet process is preferred where raw materials are available with a moisture content higher than 20 % (and up to 45 %). |  | [TIMES] Clinker Production - Wet Process |  |  |  |  | Non-metallic minerals | Cement clinker, wet feed rotary kiln
362 | 82 |  | The clinker is ground to a fine powder in a cement mill and mixed with gypsum to create cement. The powdered cement is then mixed with water and aggregates to form concrete that is used in construction. |  | [TIMES] Cement Production |  |  |  |  | Non-metallic minerals | Cement, blended cement
363 | 82 |  | Main raw material inflows for cement clinker production in UK (with clay as siliceous raw material). Supposed to complement more specific cement clinker production technology and energy inventories already in database. |  | [Shanks] cement clinker material flows, clay based |  |  |  | Regional scope: UK | Non-metallic minerals | cement clinker material flows | secondary data, literature
364 | 82 |  | Main raw material inflows for cement clinker production in UK (with shale as siliceous raw material). Supposed to complement more specific cement clinker production technology and energy inventories already in database. |  | [Shanks] cement clinker material flows, shale based |  |  |  | Regional scope: UK | Non-metallic minerals | cement clinker material flows | secondary data, literature
365 | 82 |  | Main raw material inflows for cement clinker production in China (siliceous raw material not specified). Supposed to complement more specific cement clinker production technology and energy inventories already in database. |  | [Wang] cement clinker material flows |  |  |  | Regional scope: China | Non-metallic minerals | cement clinker material flows | secondary data, literature
366 | 82 |  | Cement clinker production in rotary kiln |  | [TIMES_SE] Cement clinker kiln |  |  |  | Regional scope: Sweden | Non-metallic minerals |  | secondary data, model input/literature
367 | 82 |  | Cement clinker production in rotary kiln with MEA post combustion carbon capture and storage |  | [TIMES_SE] Cement clinker kiln, PCC CCS |  |  |  | Regional scope: Sweden | Non-metallic minerals |  | secondary data, model input/literature
368 | 82 |  | Cement clinker production in rotary kiln with oxyfuel carbon capture and storage |  | [TIMES_SE] Cement clinker kiln, oxyfuel CCS |  |  |  | Regional scope: Sweden | Non-metallic minerals |  | secondary data, model input/literature
369 | 82 |  | Cement clinker production in rotary kiln with chilled ammonia carbon capture and storage |  | [TIMES_SE] Cement clinker kiln, chilled NH3 CCS |  |  |  | Regional scope: Sweden | Non-metallic minerals |  | secondary data, model input/literature
370 | 82 |  | Cement clinker production in rotary kiln with membrane assisted CO2 liquefaction carbon capture and storage |  | [TIMES_SE] Cement clinker kiln, membrane CCS |  |  |  | Regional scope: Sweden | Non-metallic minerals |  | secondary data, model input/literature
371 | 82 |  | Cement clinker production in rotary kiln with tail end calcium looping carbon capture and storage |  | [TIMES_SE] Cement clinker kiln, tail end Ca loop CCS |  |  |  | Regional scope: Sweden | Non-metallic minerals |  | secondary data, model input/literature
372 | 82 |  | Cement clinker production in rotary kiln with integrated calcium looping carbon capture and storage |  | [TIMES_SE] Cement clinker kiln, integrated Ca. loop CCS |  |  |  | Regional scope: Sweden | Non-metallic minerals |  | secondary data, model input/literature
373 | 82 |  | Cement clinker production in rotary kiln plasma heating |  | [TIMES_SE] Cement clinker kiln plasma |  |  |  | Regional scope: Sweden | Non-metallic minerals |  | secondary data, model input/literature
374 | 82 |  | Cement clinker production in rotary kiln plasma heating with carbon capture and storage |  | [TIMES_SE] Cement clinker kiln, plasma CCS |  |  |  | Regional scope: Sweden | Non-metallic minerals |  | secondary data, model input/literature
375 | 82 |  | Cement production through clinker grinding |  | [TIMES_SE] Cement grinder |  |  |  | Regional scope: Sweden | Non-metallic minerals |  | secondary data, model input/literature
376 | 82 |  | Thanks to their chemically inert nature, these anodes have the potential to eliminate 100% of CO₂ and PFC emissions. The technology’s promising emissions reduction profile has generated interest in the industry, and several companies are spearheading R&D efforts. Despite a current TRL level of 7, however, inert anodes are not expected to achieve commercial deployment readiness before 2030. In addition, retrofitting the technology to existing pot rooms would imply a significant redesign resulting in large upfront. |  | [MPP] Inert anodes |  |  |  | Regional scope: Global | Non-ferrous metals | Aluminium, inert anodes | secondary data, model input/literature
377 | 82 |  | Another type of kiln is the parallel flow regenerative kiln, not characterized for the lack of available data. Instead, in the JRC-EU-TIMES, lime production is modelled as a generic kiln using a generic fuel, so not relying on any specific existing process. |  | [Open-IDTD] Parallel flow kiln |  |  |  | Regional scope: Global | Non-metallic minerals | Lime, parallel flow kiln | secondary data, model input/literature
378 | 82 |  | Extraction of precious metals from anode slime |  | [Zhang2023] Processing of anode slime |  |  |  | Regional scope: China | Non-ferrous metals | Extraction of precious metals from anode slime | secondary data, literature
379 | 82 |  | Production of pig iron |  | [TIMES_SE] Blast furnace |  |  |  | Regional scope: Sweden | Iron and steel |  | secondary data, model input/literature
380 | 82 |  | Production of pig iron with carbon capture and storage (post-combustion carbon capture Monoethanolamine) |  | [TIMES_SE] Blast furnace, w. CCS (PCC MEA) |  |  |  | Regional scope: Sweden | Iron and steel |  | secondary data, model input/literature
381 | 82 |  | Production of pig iron with carbon capture and storage (Post-combustion carbon capture - Vacuum Pressure swing adsorption) |  | [TIMES_SE] Blast furnace, w. CCS (PCC VPSA) |  |  |  | Regional scope: Sweden | Iron and steel |  | secondary data, model input/literature
382 | 82 |  | Steelmaking with Modernized Blast furnace plus premium for BOF gas and sensible heat recovery, Coke dry quenching, Top gas pressure recovery and recovery of Blast Furnace gas, and Foamy slag practive oxyfuel burners/lancers. |  | [TIMES_SE] Top gas recycling blast furnace |  |  |  | Regional scope: Sweden | Iron and steel |  | secondary data, model input/literature
383 | 82 |  | Steelmaking with Modernized Blast furnace plus premium for BOF gas and sensible heat recovery, Coke dry quenching, Top gas pressure recovery and recovery of Blast Furnace gas, and Foamy slag practive oxyfuel burners/lancers. with CCS (Methyl diethanolamine) |  | [TIMES_SE] Top gas recycling blast furnace w. CCS (MDEA) |  |  |  | Regional scope: Sweden | Iron and steel |  | secondary data, model input/literature
384 | 82 |  | Steelmaking with Modernized Blast furnace plus premium for BOF gas and sensible heat recovery, Coke dry quenching, Top gas pressure recovery and recovery of Blast Furnace gas, and Foamy slag practive oxyfuel burners/lancers. CCS (Vacuum Pressure swing adsorption) |  | [TIMES_SE] Top gas recycling blast furnace w. CCS (VPSA) |  |  |  | Regional scope: Sweden | Iron and steel |  | secondary data, model input/literature
385 | 82 |  | Smelting reduction is an alternative approach to steelmaking that uses coal to reduce iron ore (in the forms of lump ore), pellets, or fines to molten iron. The purpose of smelting reduction is to produce liquid hot metal. It requires little preparation of iron ore and uses coal, oxygen, and/or electrical energy. Conventional technology. |  | [TIMES_SE] Smelting furnace, conventional |  |  |  | Regional scope: Sweden | Iron and steel |  | secondary data, model input/literature
386 | 82 |  | Smelting reduction is an alternative approach to steelmaking that uses coal to reduce iron ore (in the forms of lump ore), pellets, or fines to molten iron. The purpose of smelting reduction is to produce liquid hot metal. It requires little preparation of iron ore and uses coal, oxygen, and/or electrical energy. Advanced technology (more efficient than conventional). |  | [TIMES_SE] Smelting furnace, advanced |  |  |  | Regional scope: Sweden | Iron and steel |  | secondary data, model input/literature
387 | 82 |  | Smelting reduction is an alternative approach to steelmaking that uses coal to reduce iron ore (in the forms of lump ore), pellets, or fines to molten iron. The purpose of smelting reduction is to produce liquid hot metal. It requires little preparation of iron ore and uses coal, oxygen, and/or electrical energy. Advanced technology (more efficient than conventional), with CCS (Vacuum Pressure swing adsorption) |  | [TIMES_SE] Smelting furnace, advanced w. CCS |  |  |  | Regional scope: Sweden | Iron and steel |  | secondary data, model input/literature
388 | 82 |  | Direct reduced iron route with coal as reductant. Rotating kiln. |  | [TIMES_SE] Direct Reduced Iron, Rotating Kiln |  |  |  | Regional scope: Sweden | Iron and steel |  | secondary data, model input/literature
389 | 82 |  | Direct reduced iron route with coal as reductant. Rotating Hearth. Based on FASTMET technology. |  | [TIMES_SE] Direct Reduced Iron, Rotating Hearth |  |  |  | Regional scope: Sweden | Iron and steel |  | secondary data, model input/literature
390 | 82 |  | Direct reduced iron route with coke as reductant. For powder production. |  | [TIMES_SE] Direct Reduced Iron, tunnel kiln |  |  |  | Regional scope: Sweden | Iron and steel |  | secondary data, model input/literature
391 | 82 |  | Direct reduced iron route with natural gas as reductant. |  | [TIMES_SE] Direct Reduced Iron, shaft kiln, natural gas |  |  |  | Regional scope: Sweden | Iron and steel |  | secondary data, model input/literature
392 | 82 |  | Direct reduced iron route with natural gas as reductant. With carbon capture and storage. |  | [TIMES_SE] Direct Reduced Iron, shaft kiln, natural gas w. CCS |  |  |  | Regional scope: Sweden | Iron and steel |  | secondary data, model input/literature
393 | 82 |  | Direct reduced iron route with syngas as reductant. |  | [TIMES_SE] Direct Reduced Iron shaft kiln, syngas |  |  |  | Regional scope: Sweden | Iron and steel |  | secondary data, model input/literature
394 | 82 |  | Direct reduced iron route with syngas as reductant. With carbon capture and storage. |  | [TIMES_SE] Direct Reduced Iron, shaft kiln, syngas w. CCS |  |  |  | Regional scope: Sweden | Iron and steel |  | secondary data, model input/literature
395 | 82 |  | Direct reduced iron route with hydrogen as reductant. With fuel heating. |  | [TIMES_SE] Direct Reduced Iron, shaft kiln, hydrogen, fuel heating |  |  |  | Regional scope: Sweden | Iron and steel |  | secondary data, model input/literature
396 | 82 |  | Direct reduced iron route with hydrogen as reductant. Electric heating. |  | [TIMES_SE] Direct Reduced Iron, shaft kiln, hydrogen, electric heating |  |  |  | Regional scope: Sweden | Iron and steel |  | secondary data, model input/literature
397 | 82 |  | Steelmaking with Electrowinning |  | [TIMES_SE] Electrowinning |  |  |  | Regional scope: Sweden | Iron and steel |  | secondary data, model input/literature
398 | 82 |  | Basic oxygen steelmaking is a primary steelmaking process for converting molten pig iron into steel by blowing oxygen through a lance over the molten pig iron inside the converter |  | [TIMES_SE] Basic Oxygen Furnace |  |  |  | Regional scope: Sweden | Iron and steel |  | secondary data, model input/literature
399 | 82 |  | Electric arc furnace for crude steel production. |  | [TIMES_SE] Electric Arc Furnace |  |  |  | Regional scope: Sweden | Iron and steel |  | secondary data, model input/literature
400 | 82 |  | Stainless steel making via electric arc furnace |  | [TIMES_SE] Electric Arc Furnace, stainless steel |  |  |  | Regional scope: Sweden | Iron and steel |  | secondary data, model input/literature
401 | 82 |  | Ferrochrome production via electric arc furnace |  | [TIMES_SE] Ferrochrome arc furnace |  |  |  | Regional scope: Sweden | Iron and steel |  | secondary data, model input/literature
402 | 82 |  | steel slabs and billets production |  | [TIMES_SE] Continuos casting |  |  |  | Regional scope: Sweden | Iron and steel |  | secondary data, model input/literature
403 | 82 |  | steel powder production |  | [TIMES_SE] Powder atomisation |  |  |  | Regional scope: Sweden | Iron and steel |  | secondary data, model input/literature
404 | 82 |  | sponge iron powder grinding |  | [TIMES_SE] Powder grinding |  |  |  | Regional scope: Sweden | Iron and steel |  | secondary data, model input/literature
405 | 82 |  | Heat treatment steel powder, with fuel |  | [TIMES_SE] Heating furnace, fuel |  |  |  | Regional scope: Sweden | Iron and steel |  | secondary data, model input/literature
406 | 82 |  | Secondary aluminum is produced from scrap metal (thus without the strict need for alumina), either “new” scrap from production and manufacturing or “old” scrap from recycled aluminum. |  | [TIMES_SE] Recycled aluminium |  |  |  | Regional scope: Sweden | Non-ferrous metals |  | secondary data, model input/literature
407 | 82 |  | Steam impingement dryers are comparable to air impingement dryers but differ in drying medium, as superheated steam is used instead of hot air. Energy use is more or less similar to conventional multi cylinder drying [7]. However, since the exhaust air is (low pressure) steam, it is possible to recover all latent heat which creates large potential for heat recovery. In order to compensate for pressure drops, a compressor or fan is required which causes an increase in electricity use. Even though the concept of superheated steam drying is more than 100 years old, and the technology is already used in other industries, the technology is still not commercial in the paper industry [12] as implementation requires a major adaptation to the paper making process [7]. |  | [TIMES_SE] Paper mill, soft - steam impingement |  |  |  | Regional scope: Sweden | Bio-based products |  | secondary data, model input/literature
408 | 82 |  | Conventional papermaking for soft paper grade. |  | [TIMES_SE] Paper mill, soft - conventional |  |  |  | Regional scope: Sweden | Bio-based products |  | secondary data, model input/literature
409 | 82 |  | Impingement dryers for soft paper grades are usually used at the beginning of the pre- or after dryer section. Due to compact design, the dryer makes an excellent rebuild alternative, with minimal building modifications and short installation time. Steam pressure in the existing dryer cylinders can be increased in the early drying stage. Impingement drying provides a stronger sheet earlier in the dryer section for better runnability. Rapid drying adjustability speeds up grade changes. The final product has more uniform moisture and tension profiles and correspondingly higher quality. |  | [TIMES_SE] Paper mill, soft - air impingement |  |  |  | Regional scope: Sweden | Bio-based products |  | secondary data, model input/literature
410 | 82 |  | Interest in the application of press-drying to paper-making has arisen primarily because of the possible improvements to the physical properties of paper using high yield pulp furnishes and increasing amounts of hardwood fibres. A major proportion of the development work on press-drying has centred around the production of heavy paper grades, specifically liner-board. |  | [TIMES_SE] Paper mill, graphical - press dryer |  |  |  | Regional scope: Sweden | Bio-based products |  | secondary data, model input/literature
411 | 82 |  | Impulse drying is a technology used for extracting water from the paper web on the machine. The operating principle is based on the displacement of water from the paper by steam. The steam is formed in the paper by heating it on one side using a pressure roll. This makes the water removal mechanism fundamentally different from purely mechanical (compression) or thermal (evaparation) water removal processes. Impulse drying can be used for newsprint and writing paper qualities. An inherent quality of the operating principle embodied in impulse drying is the low energy requirement for dewatering when compared with similar dewatering levels obtained using drying rolls (70% less). |  | [TIMES_SE] Paper mill, graphical - impulse |  |  |  | Regional scope: Sweden | Bio-based products |  | secondary data, model input/literature
412 | 82 |  | Conventional papermaking for graphical paper grade. |  | [TIMES_SE] Paper mill, graphical - conventional |  |  |  | Regional scope: Sweden | Bio-based products |  | secondary data, model input/literature
413 | 82 |  | In the Condebelt process, the paper web sits atop two permeable wires and is fed into an extended nip between two smooth steel belts. While the upper steel belt is heated by high-pressure steam at temperatures of 110–160°C, the lower steel belt is cooled by circulating water at around 80°C. The top side of the web is in direct contact with the upper steel belt, while the wire side of the web contacts a fine wire with a coarse wire underneath. Vapor generated from the web passes through the wires and condenses on the lower steel belt. Water condensed on the surface of the lower belt or in the interstices of the wires is removed with a doctor or by applying vacuum. A web dried under such unsymmetrical conditions will show distinct two-sidedness. However, for certain grades such as linerboard and corrugating medium, two-sidedness may not be of great concern. |  | [TIMES_SE] Paper mill, graphical - condebelt |  |  |  | Regional scope: Sweden | Bio-based products |  | secondary data, model input/literature
414 | 82 |  | Airless drying for graphical paper grade. By utilizing the latent heat of evaporated moisture and producing steam through the evaporated water, this technology can provide 60–80% of the required heat for drying (Del Rio et al. 2022). |  | [TIMES_SE] Paper mill, graphical - airless |  |  |  | Regional scope: Sweden | Bio-based products |  | secondary data, model input/literature
415 | 82 |  | Impingement dryers for graphical paper grades are usually used at the beginning of the pre- or after dryer section. Due to compact design, the dryer makes an excellent rebuild alternative, with minimal building modifications and short installation time. Steam pressure in the existing dryer cylinders can be increased in the early drying stage. Impingement drying provides a stronger sheet earlier in the dryer section for better runnability. Rapid drying adjustability speeds up grade changes. The final product has more uniform moisture and tension profiles and correspondingly higher quality. |  | [TIMES_SE] Paper mill, graphical - air impingement |  |  |  | Regional scope: Sweden | Bio-based products |  | secondary data, model input/literature
416 | 82 |  | Hall-Héroult process with carbon capture and storage. |  | [TIMES_SE] Aluminium electrolysis w. CCS (PCC MEA) |  |  |  | Regional scope: Sweden | Non-ferrous metals |  | secondary data, model input/literature
417 | 82 |  | Inert anodes can replace current prebaked carbon anodes. As a result, direct f_gases and PFC emissions coming from the electrolysis cells will be avoided. |  | [TIMES_SE] Aluminium electrolysis inert |  |  |  | Regional scope: Sweden | Non-ferrous metals |  | secondary data, model input/literature
418 | 82 |  | It is the commercially established production process for aluminum (it gives 95% of the aluminum production), starting from alumina. Even if two version of the process exist, the one base on pre-baked carbon anodes has become predominant. In this process aluminum is produced by the electrolytic reduction of alumina, dissolved in a molten bath of mainly sodium aluminum fluoride (cryolite) at ~ 960 °C. The importance of energy over total cost for producing aluminum is huge. For this reason, the process requires constant improvements in terms of efficiency. |  | [TIMES_SE] Aluminium electrolysis |  |  |  | Regional scope: Sweden | Non-ferrous metals |  | secondary data, model input/literature
419 | 82 |  | Remelting scrap and crude aluminium to produce raw aluminium using fuel. |  | [TIMES_SE] Aluminium remelting, fuel |  |  |  | Regional scope: Sweden | Non-ferrous metals |  | secondary data, model input/literature
420 | 82 |  | Remelting scrap and crude aluminium to produce raw aluminium using electricity. |  | [TIMES_SE] Aluminium remelting, electricity |  |  |  | Regional scope: Sweden | Non-ferrous metals |  | secondary data, model input/literature
421 | 82 |  | Aluminum castings are formed by pouring molten metal into molds that have been shaped by a pattern of the desired final product. Three common types of molding methods are used to produce castings: die casting, permanent mold casting, and sand casting. |  | [TIMES_SE] Aluminium casting |  |  |  | Regional scope: Sweden | Non-ferrous metals |  | secondary data, model input/literature
422 | 82 |  | Aluminium hot rolling to long products using fuel |  | [TIMES_SE] Aluminium finishing, long, fuel |  |  |  | Regional scope: Sweden | Non-ferrous metals |  | secondary data, model input/literature
423 | 82 |  | Aluminium hot rolling to long products using electricity |  | [TIMES_SE] Aluminium finishing, long, electricity |  |  |  | Regional scope: Sweden | Non-ferrous metals |  | secondary data, model input/literature
424 | 82 |  | Aluminium hot rolling to sheet products using fuel |  | [TIMES_SE] Aluminium finishing, sheet, fuel |  |  |  | Regional scope: Sweden | Non-ferrous metals |  | secondary data, model input/literature
425 | 82 |  | Aluminium hot rolling to sheet products using electricity |  | [TIMES_SE] Aluminium finishing, sheet, electricity |  |  |  | Regional scope: Sweden | Non-ferrous metals |  | secondary data, model input/literature
426 | 82 |  | Aluminium finishing to cast products using fuel |  | [TIMES_SE] Aluminium finishing, cast, fuel |  |  |  | Regional scope: Sweden | Non-ferrous metals |  | secondary data, model input/literature
427 | 82 |  | Aluminium finishing to cast products using electricity |  | [TIMES_SE] Aluminium finishing, cast, electricity |  |  |  | Regional scope: Sweden | Non-ferrous metals |  | secondary data, model input/literature
428 | 82 |  | Oxygen supply module |  | [TIMES_SE] oxygen supply |  |  |  | Regional scope: Sweden | Chemicals |  | secondary data, model input/literature
429 | 82 |  |  |  | [TIMES] Electric Arc Furnace (for Direct Reduced Iron) |  |  |  | Regional scope: European Union | Iron and steel
430 | 82 |  |  |  | [TIMES] Oxygen Production |  |  |  | Regional scope: European Union | Chemicals
431 | 82 |  |  |  | [Open-IDTD] AAC |  |  |  | Regional scope: Global
432 | 82 |  |  |  | [TIMES] Hall Heroult Regular |  |  |  | Regional scope: European Union
433 | 82 |  |  |  | [TIMES] Hall Heroult Point Feeders |  |  |  | Regional scope: European Union
434 | 82 |  |  |  | [TIMES] Hall Heroult Optimal Electrolysis |  |  |  | Regional scope: European Union
435 | 82 |  |  |  | [TIMES] Hall Heroult Reduced Electrolyte Temperature |  |  |  | Regional scope: European Union
436 | 82 |  |  |  | [TIMES] Aluminium Inert Anodes |  |  |  | Regional scope: European Union
437 | 82 |  |  |  | [TIMES] Aluminium Recycled Production Scrap Preheat |  |  |  | Regional scope: European Union
438 | 82 |  |  |  | [TIMES] Aluminium Recycled Production Enhanced Furnaces |  |  |  | Regional scope: European Union
439 | 82 |  |  |  | [TIMES] Aluminium Finishing Processes |  |  |  | Regional scope: European Union
440 | 82 |  |  |  | [TIMES] Glass Flat Production |  |  |  | Regional scope: European Union
441 | 82 |  |  |  | [TIMES] Glass Flat Production Heat overy / Improved Burners |  |  |  | Regional scope: European Union
442 | 82 |  |  |  | [TIMES] Glass Flat Production Heat overy / Improved Burners CCS |  |  |  | Regional scope: European Union
443 | 82 |  |  |  | [TIMES] Glass Hollow Recycling |  |  |  | Regional scope: European Union
444 | 82 |  |  |  | [TIMES] Glass Hollow Recycling Improved Melting + CCS |  |  |  | Regional scope: European Union
445 | 82 |  |  |  | [COFFEE] BF-BOF +CCS |  |  |  | Regional scope: Global
446 | 82 |  |  |  | [COFFEE] Smelting Reduction +CCS |  |  |  | Regional scope: Global
447 | 82 |  |  |  | [TIMES] Black liquor - Integrated gasification combined cycle |  |  |  | Regional scope: European Union
448 | 82 |  |  |  | [TIMES] Black liquor - Combined heat and power, Recovery boiler |  |  |  | Regional scope: European Union
449 | 82 |  |  |  | [TIMES] Black liquor - Combined heat and power, Generic boiler |  |  |  | Regional scope: European Union
450 | 82 |  |  |  | [TIMES_SE] Cement clinker kiln, Portland Composite Cement CCS |  |  |  | Regional scope: Sweden
451 | 82 |  |  |  | [TIMES_SE] Direct Reduced Iron, shaft kiln, syngas |  |  |  | Regional scope: Global
452 | 82 |  |  |  | [ecoinvent] Processing of anode slime from electrorefining of primary copper |  |  |  | Regional scope: Global
453 | 82 |  |  |  | by-product upgrade |  |  |  | Regional scope: Global
454 | 82 |  |  |  | [Open-IDTD] Diaphragm |  |  |  | Regional scope: Global
455 | 82 |  |  |  | [Open-IDTD] Dry clinker |  |  |  | Regional scope: Global
456 | 82 |  |  |  | [Open-IDTD] Efficient dry feed rotary kiln + on-site CCS |  |  |  | Regional scope: Global
457 | 82 |  |  |  | [Open-IDTD] Efficient dry feed rotary kiln + oxy-combustion CCS |  |  |  | Regional scope: Global
458 | 82 |  |  |  | [Open-IDTD] HDR/EAF |  |  |  | Regional scope: Global
459 | 82 |  |  |  | [Open-IDTD] Membrane |  |  |  | Regional scope: Global
460 | 82 |  |  |  | [Open-IDTD] Mercury |  |  |  | Regional scope: Global
461 | 82 |  |  |  | [WEEE] Manual sorting of plastics from WEEE, informal sector |  |  |  | Regional scope: Global
462 | 82 |  |  |  | [WEEE] Manual soritng of plastics from WEEE, formal sector |  |  |  | Regional scope: Global
463 | 82 |  |  |  | [Packaging] Treatment of mixed lightweight packaging waste, mechanical recycling |  |  |  | Regional scope: Global
464 | 82 |  |  |  | [Packaging] Treatment of mixed lightweight packaging waste, chemical recycling |  |  |  | Regional scope: Global
465 | 82 |  |  |  | [Packaging] Sorting of plastic packaging waste |  |  |  | Regional scope: Global
466 | 82 |  |  |  | [Packaging] Sorting of paper/cardboard packaging waste |  |  |  | Regional scope: Global
467 | 82 |  |  |  | [Packaging] Sorting of waste packaging paperboard |  |  |  | Regional scope: Global
468 | 82 |  |  |  | [Packaging] Sorting of waste packaging paper |  |  |  | Regional scope: Global
469 | 82 |  |  |  | [Packaging] Sorting of waste tinplate packaging |  |  |  | Regional scope: Global
470 | 82 |  |  |  | [Packaging] Sorting of waste aluminium packaging |  |  |  | Regional scope: Global
471 | 82 |  |  |  | [Packaging] Sorting of glass packaging waste |  |  |  | Regional scope: Global
472 | 82 |  |  |  | [Packaging] Sorting and shredding of waste wood |  |  |  | Regional scope: Global
473 | 82 |  |  |  | [Packaging] Treatment of PET, mechanical recycling |  |  |  | Regional scope: Global
474 | 82 |  |  |  | [Packaging] Treatment of HDPE, mechanical recycling |  |  |  | Regional scope: Global
475 | 82 |  |  |  | [Packaging] Treatment of LDPE, mechanical recycling |  |  |  | Regional scope: Global
476 | 82 |  |  |  | [Packaging] Treatment of PP, mechanical recycling |  |  |  | Regional scope: Global
477 | 82 |  |  |  | [Packaging] Treatment of PS, mechanical recycling |  |  |  | Regional scope: Global
478 | 82 |  |  |  | [Packaging] Treatment of mixed plastics waste, pyrolisis oil production |  |  |  | Regional scope: Global
479 | 82 |  |  |  | [Packaging] Treatment of mixed plastics waste, mechanical recycling |  |  |  | Regional scope: Global
480 | 82 |  |  |  | [Packaging] Ethylene production from purified pyrolisis Oil |  |  |  | Regional scope: Global
481 | 82 |  |  |  | [Packaging] Energy recovery of mixed plastic waste, 100% incineration |  |  |  | Regional scope: Global
482 | 82 |  |  |  | [Packaging] Energy recovery of mixed plastic waste, 100% refuse-derived fuel |  |  |  | Regional scope: Global
483 | 82 |  |  |  | [Packaging] Energy recovery of mixed plastic waste, 30% incineration, 70% refuse-derived fuel |  |  |  | Regional scope: Global
484 | 82 |  |  |  | [ELV] Shredding of used glider, electric scooter |  |  |  | Regional scope: Global
485 | 82 |  |  |  | [ELV] Treatment of waste car tyres, recycling |  |  |  | Regional scope: Global
486 | 82 |  |  |  | [ELV] Treatment of waste large vehicle tyres, recycling |  |  |  | Regional scope: Global
487 | 82 |  |  |  | [Packaging] Treatment of waste wood/MDF, sorting |  |  |  | Regional scope: Global
488 | 82 |  |  |  | [WEEE] Treatment of WEEE from large appliances |  |  |  | Regional scope: Global
489 | 82 |  |  |  | [WEEE] Treatment of WEEE from small appliances |  |  |  | Regional scope: Global
490 | 82 |  |  |  | [WEEE] Treatment of electronic scrap from control units, manual dismantling |  |  |  | Regional scope: Global
491 | 82 |  |  |  | [WEEE] Treatment of WEEE used printed wiring boards, shredding and separation |  |  |  | Regional scope: Global
492 | 82 |  |  |  | [WEEE] Treatment of WEEE waste cables, shredding and separation |  |  |  | Regional scope: Global
493 | 82 |  |  |  | [WEEE] Treatment of WEEE from used fridges and freezers |  |  |  | Regional scope: Global
494 | 82 |  |  |  | [WEEE] treatment of aluminium scrap, sorting and preparation for recycling |  |  |  | Regional scope: Global
495 | 82 |  |  |  | [WEEE] treatment of metal scrap, sorting and preparation for recycling |  |  |  | Regional scope: Global
496 | 82 |  |  |  | [Packaging] Waste mixed plastics sorting |  |  |  | Regional scope: Global
497 | 82 |  |  |  | treatment of used bicycle, sorting and preparation for recycling |  |  |  | Regional scope: Global
498 | 82 |  |  |  | [WEEE] Treatment of used washing machine, dismantling |  |  |  | Regional scope: Global
499 | 82 |  |  |  | [WEEE] Treatment of used A/C unit, dismantling |  |  |  | Regional scope: Global
500 | 82 |  |  |  | [WEEE] Treatment of used refrigerator, dismantling |  |  |  | Regional scope: Global
501 | 82 |  |  |  | [WEEE] Treatment of used TV, dismantling |  |  |  | Regional scope: Global
502 | 82 |  |  |  | [WEEE] Treatment of used photovoltaic module |  |  |  | Regional scope: Global
503 | 82 |  |  |  | [WEEE] Treatment of waste Printed Circuit Board (PCB) |  |  |  | Regional scope: Global
504 | 82 |  |  |  | [ELV] Treatment of automotive shredder residue (ASR), metals recovery |  |  |  | Regional scope: Global
505 | 82 |  |  |  | [ELV] Treatment of automotive shredder residue (ASR), themal treatment and energy recovery |  |  |  | Regional scope: Global
506 | 82 |  |  |  | [ELV] Treatment of automotive shredder residue (ASR), advanced material recovery and incineration |  |  |  | Regional scope: Global
507 | 82 |  |  |  | [ELV] Treatment of automotive shredder residue (ASR), feedstock recycling |  |  |  | Regional scope: Global
508 | 82 |  |  |  | [WEEE] Treatment of WEEE, high grade, shredding and separation |  |  |  | Regional scope: Global
509 | 82 |  |  |  | [ELV] Treatment of used vehicle, dismantling and shredding |  |  |  | Regional scope: Global
510 | 82 |  |  |  | [ELV] Treatment of used vehicle, manual dismantling of ECU, shredding |  |  |  | Regional scope: Global
511 | 82 |  |  |  | [ELV] Treatment of diesel engine motor end-of-life vehicle (ELV) |  |  |  | Regional scope: Global
512 | 82 |  |  |  | [ELV] Treatment of automotive plastic waste (APW), waste to energy in MSWI plants |  |  |  | Regional scope: Global
513 | 82 |  |  |  | [ELV] Treatment of automotive plastic waste (APW), waste to energy in RDF plant |  |  |  | Regional scope: Global
514 | 82 |  |  |  | [ELV] Treatment of automotive plastic waste (APW), chemical recycling |  |  |  | Regional scope: Global
515 | 82 |  |  |  | [WEEE] Treatment of mixed plastics from WEEE, catalytic pyrolisis |  |  |  | Regional scope: Global
516 | 82 |  |  |  | [ELV] Treatment of mixed plastics from ELV, catalytic pyrolisis |  |  |  | Regional scope: Global
517 | 82 |  |  |  | [ELV] Treatment of ELV Hulk, machine-based dismantling |  |  |  | Regional scope: Global
518 | 82 |  |  |  | [ELV] Treatment of ELV hulk, shredding |  |  |  | Regional scope: Global
519 | 82 |  |  |  | [ELV] Treatmeant of ELV, dismantling |  |  |  | Regional scope: Global
520 | 82 |  |  |  | [ELV] Treatment of waste passenger tires, pyrolisis and deep processing |  |  |  | Regional scope: Global
521 | 82 |  |  |  | [ELV] Treatment of waste passenger tires, conventional pyrolisis |  |  |  | Regional scope: Global
522 | 82 |  |  |  | [ELV] Treatment of waste passenger tires, ambient grinding |  |  |  | Regional scope: Global
523 | 82 |  |  |  | [ELV] Treatment of waste passenger tires, dynamic devulcanization |  |  |  | Regional scope: Global
524 | 82 |  |  |  | [ELV] Treatment of waste passenger tires, pyrolisis |  |  |  | Regional scope: Global
525 | 82 |  |  |  | [ELV] Treatment of waste passenger tires, informal tire oil extraction |  |  |  | Regional scope: Global
526 | 82 |  |  |  | [EOL Batteries] pyrometallurgical treatment of used Li-ion battery |  |  |  | Regional scope: Global
527 | 82 |  |  |  | [EOL Batteries] treatment of non-Fe-Co-metals, from pyrometallurgical treatment of used Li-ion battery |  |  |  | Regional scope: Global
528 | 82 |  |  |  | [EOL Batteries] hydrometallurgical treatment of used Li-ion battery |  |  |  | Regional scope: Global
529 | 82 |  |  |  | [EOL Batteries] treatment of non-Fe-Co-metals, from hydrometallurgical treatment of used Li-ion battery |  |  |  | Regional scope: Global
530 | 82 |  |  |  | [EOL Batteries] treatment of spent lead-acid batteries |  |  |  | Regional scope: Global
531 | 82 |  |  |  | [EOL Batteries] Treatment of used Ni-Cd batteries, pyrometallurgy |  |  |  | Regional scope: Global
532 | 82 |  |  |  | [EOL Batteries] Treatment of used Ni-Cd batteries, hydrometallurgy |  |  |  | Regional scope: Global
533 | 82 |  |  |  | [EOL Batteries] Treatment of used Li-Ion battery (LFP), hydrometallurgy |  |  |  | Regional scope: Global
534 | 82 |  |  |  | [EOL Batteries] Treatment of used Li-Ion battery (NCM), hydrometallurgy |  |  |  | Regional scope: Global
535 | 82 |  |  |  | [EOL Batteries] Treatment of used Li-Ion battery (LFP), direct recycling A |  |  |  | Regional scope: Global
536 | 82 |  |  |  | [EOL Batteries] Treatment of used Li-Ion battery (LFP), direct recycling B |  |  |  | Regional scope: Global
537 | 82 |  |  |  | [EOL Batteries] Treatment of used Li-Ion battery (NCM), direct recycling B |  |  |  | Regional scope: Global
538 | 82 |  |  |  | [EOL Batteries] Treatment of used Li-Ion battery (LFP), direct recycling C |  |  |  | Regional scope: Global
539 | 82 |  |  |  | [EOL Batteries] Treatment of used Li-Ion battery (NCM), direct recycling C |  |  |  | Regional scope: Global
540 | 82 |  |  |  | [WEEE] Treatment of WEEE, incineration with energy recovery |  |  |  | Regional scope: Global
541 | 82 |  |  |  | [generic] treatment of waste, non hazardous landfill |  |  |  | Regional scope: Global
542 | 82 |  |  |  | [generic] treatment of inert waste, sanitary landfill |  |  |  | Regional scope: Global
543 | 82 |  |  |  | [generic] treatment of MSW, incineration with energy recovery |  |  |  | Regional scope: Global
544 | 82 |  |  |  | [generic, china] treatment of rejected waste, incineration with energy recovery |  |  |  | Regional scope: Global
545 | 82 |  |  |  | [generic, france] treatment of rejected waste, incineration with energy recovery |  |  |  | Regional scope: Global
546 | 82 |  |  |  | [generic, finland] treatment of rejected waste, energy recovery via gasification |  |  |  | Regional scope: Global
547 | 82 |  |  |  | [generic, norway] treatment of waste, incineration with energy recovery |  |  |  | Regional scope: Global
548 | 82 |  |  |  | [generic, europe] treatment of waste, incineration with energy recovery |  |  |  | Regional scope: Global
549 | 82 |  |  |  | [generic, europe] treatment of waste, gasification with energy recovery |  |  |  | Regional scope: Global
550 | 82 |  |  |  | [generic, europe] treatment of bottom ash from waste incineration |  |  |  | Regional scope: Global
551 | 82 |  |  |  | [generic] treatment of hazardous waste, incineration |  |  |  | Regional scope: Global
552 | 82 |  |  |  | [generic] treatment of hazardous waste, landfill |  |  |  | Regional scope: Global
553 | 82 |  |  |  | [packaging, spain] Treatment of mixed waste, material recovery facility |  |  |  | Regional scope: Global
554 | 82 |  |  |  | [packaging, USA] Treatment of mixed waste, material recovery facility |  |  |  | Regional scope: Global
555 | 82 |  |  |  | [packaging] treatment of metal scrap from MSW, sorting |  |  |  | Regional scope: Global
556 | 82 |  |  |  | iron ore pelletizing plant |  |  |  | Regional scope: Global